## Specifications
Parameter | Value
Number of Stages | 28
Number of Components | 6
Condenser Type | Total
Component Name | 1,3-butadiene | Isobutene | N-pentane | 1-pentene | 1-hexene | Benzene
Thermo Mode | clapeyron
Runtime Mode | hydraulic
Include Energy | TRUE
Condenser Duty Mode | specified
Reboiler Duty (Btu/h) | 10952565.1844
Simulation Length (min) | 90
Timestep (sec) | 1
Log Frequency (timesteps) | 60
Top Accumulator Holdup (lbmol) | 87.0312
Bottom Holdup (lbmol) | 97.8044
Top Drum Total Volume (ft3) | 270.4475
Top Drum Diameter (ft) | 4.8599
Top Drum Length (ft) | 14.5796
Top Drum Liquid Fraction (-) | 0.5
Overhead Vapor Line Volume (ft3) | 0
Condenser Vapor Volume (ft3) | 0
Bottom Sump Total Volume (ft3) | 376.1389
Bottom Sump Diameter (ft) | 6.2098
Bottom Sump Height (ft) | 12.4196
Bottom Sump Liquid Fraction (-) | 0.5
Pressure Model | hydraulic
Vapor Flow Model | energy
Stage time constant [tau] (sec) | 10
Condenser Pressure Drop (psi) | 0
Equilibrium Relaxation Mode | composition-only
Equilibrium Tau (sec) | 5
Equilibrium Energy Damping Gain | 0
Equilibrium Relaxation Live PR | FALSE
Vapor Holdup Relaxation (sec) | 0
Vapor Flow Relaxation (sec) | 5
Feed Source | Gani, Ruiz, and Cameron 1986, Problem II industrial debutanizer
Source Disturbance | +5% reflux rate at constant reboiler duty after steady-state search
Source Feed Liquid (kmol/h) | 427.8
Source Feed Vapor (kmol/h) | 68.5
Mass-Balanced Feed Total (lbmol/h) | 1109.0134
Residence Time for Derived Vessels (min) | 10
Derived Vessel Normal Liquid Fraction (-) | 0.5
Start Stage | End Stage | Diameter (ft) | Tray Spacing (ft) | Gas Void Fraction | Weir Height | Weir Length | Active Area
1 | 28 | 5.97 | 1.6404 | 0.8 | 1.968 | 3.3842 | 0.75235
Initial Conditions Source | ChemSep RB seed, PR-76, reflux ratio plus bottoms product flow
ChemSep Seed Reboiler Duty (Btu/h) | 12982832.5949
ChemSep Seed Condenser Duty (Btu/h) | -12269989.464
ChemSep Seed Reboiler Duty Difference vs Source (%) | 18.6162

## Initial Conditions
Stage | Temperature (F) | Pressure (psia) | Vapor Flow (lbmol/h) | Liquid Flow (lbmol/h) | Liquid Holdup (lbmol) | Vapor Holdup (lbmol) | Vapor Composition Component 1 | Vapor Composition Component 2 | Vapor Composition Component 3 | Vapor Composition Component 4 | Vapor Composition Component 5 | Vapor Composition Component 6 | Liquid Composition Component 1 | Liquid Composition Component 2 | Liquid Composition Component 3 | Liquid Composition Component 4 | Liquid Composition Component 5 | Liquid Composition Component 6
1 | 114.368 | 76.5074 | 0 | 947.5485 | 5 | 0 | 0 | 0 | 0.29159 | 0 | 0.28955 | 0.41886 | 0.12686 | 0.14852 | 0.14281 | 0.23294 | 0.14257 | 0.20631
2 | 114.404 | 76.5074 | 1469.7358 | 946.8985 | 5.0108 | 0.076267 | 0 | 0 | 0.29159 | 0 | 0.28955 | 0.41886 | 0.3885 | 0.52002 | 0.017537 | 0.028438 | 0.018501 | 0.027005
3 | 114.584 | 76.6625 | 1469.0858 | 946.8461 | 5.0009 | 0.080797 | 0.23006 | 0.26847 | 0.019172 | 0.43572 | 0.019039 | 0.027541 | 0.40703 | 0.54201 | 0.0096901 | 0.015727 | 0.010363 | 0.015171
4 | 114.728 | 76.8176 | 1469.0334 | 946.8508 | 4.9999 | 0.081689 | 0.01839 | 0.021461 | 0.26982 | 0.03483 | 0.26793 | 0.38757 | 0.42149 | 0.55371 | 0.0046861 | 0.0076054 | 0.0050687 | 0.0074434
5 | 114.89 | 76.9726 | 1469.0382 | 946.8921 | 4.9993 | 0.082262 | 0.228 | 0.26607 | 0.021615 | 0.43181 | 0.021463 | 0.031048 | 0.4324 | 0.55699 | 0.0019941 | 0.0032361 | 0.002176 | 0.0032049
6 | 115.034 | 77.1277 | 1469.0795 | 946.9564 | 4.9989 | 0.082614 | 0.016646 | 0.019426 | 0.27189 | 0.031527 | 0.26997 | 0.39053 | 0.44052 | 0.55546 | 0.00075263 | 0.0012249 | 0.00082647 | 0.0012207
7 | 115.178 | 77.2828 | 1469.143 | 947.0326 | 4.9987 | 0.082821 | 0.23216 | 0.27092 | 0.016693 | 0.43967 | 0.016575 | 0.023977 | 0.44647 | 0.55216 | 0.00025432 | 0.00042257 | 0.00028016 | 0.00041485
8 | 115.322 | 77.4379 | 1469.2192 | 947.1128 | 4.9987 | 0.082892 | 0.010932 | 0.012758 | 0.27867 | 0.020704 | 0.27669 | 0.40025 | 0.45071 | 0.54886 | 7.8074e-05 | 0.00014621 | 8.5483e-05 | 0.00012687
9 | 115.448 | 77.593 | 1469.2993 | 947.1882 | 4.9987 | 0.082838 | 0.23878 | 0.27865 | 0.0088578 | 0.4522 | 0.0087948 | 0.012722 | 0.45364 | 0.54621 | 2.3055e-05 | 7.2559e-05 | 2.3659e-05 | 3.5184e-05
10 | 115.592 | 77.748 | 1469.3755 | 947.2485 | 4.999 | 0.082594 | 0.0040754 | 0.004756 | 0.2868 | 0.0077181 | 0.28475 | 0.41191 | 0.4556 | 0.5443 | 8.954e-06 | 7.6057e-05 | 5.9812e-06 | 8.9105e-06
11 | 115.754 | 77.9031 | 1469.4358 | 947.2755 | 4.9996 | 0.082067 | 0.24497 | 0.28588 | 0.001521 | 0.46393 | 0.0015101 | 0.0021844 | 0.45688 | 0.54299 | 8.6696e-06 | 0.00012055 | 1.3898e-06 | 2.0734e-06
12 | 115.898 | 78.0582 | 1469.4628 | 947.2405 | 5.0006 | 0.081635 | 0 | 0 | 0.29163 | 0 | 0.28953 | 0.41883 | 0.45768 | 0.54209 | 1.5699e-05 | 0.00020837 | 2.9894e-07 | 4.4575e-07
13 | 116.078 | 78.2133 | 1469.4279 | 947.0921 | 5.0025 | 0.081627 | 0.24626 | 0.28739 | 0 | 0.46636 | 0 | 0 | 0.45815 | 0.54145 | 3.2122e-05 | 0.00036414 | 6.2171e-08 | 8.9171e-08
14 | 116.276 | 78.3684 | 1469.2795 | 946.7397 | 5.0059 | 0.081607 | 0 | 0 | 0.29164 | 0 | 0.28953 | 0.41883 | 0.45879 | 0.54037 | 8.5992e-05 | 0.00074976 | 4.059e-08 | 2.0602e-08
15 | 116.51 | 78.5234 | 1468.9263 | 946.0207 | 5.012 | 0.081567 | 0.24626 | 0.28739 | 0 | 0.46635 | 0 | 0 | 0.46002 | 0.53817 | 0.00022179 | 0.0015853 | 1.506e-07 | 2.6755e-08
16 | 116.852 | 78.6785 | 1468.2072 | 944.6508 | 5.0228 | 0.081491 | 0 | 0 | 0.29165 | 0 | 0.28953 | 0.41882 | 0.46139 | 0.53513 | 0.00048141 | 0.0029929 | 5.7363e-07 | 1.1198e-07
17 | 117.338 | 78.8336 | 1466.8374 | 942.1349 | 5.0419 | 0.081351 | 0.24626 | 0.28739 | 0 | 0.46635 | 0 | 0 | 0.46189 | 0.53212 | 0.00092546 | 0.005059 | 2.1378e-06 | 5.2678e-07
18 | 118.094 | 78.9887 | 1464.3215 | 937.6324 | 5.075 | 0.081101 | 0 | 0 | 0.29166 | 0 | 0.28952 | 0.41882 | 0.46067 | 0.52957 | 0.0016955 | 0.0080513 | 8.3596e-06 | 2.6627e-06
19 | 119.336 | 79.1437 | 1459.8198 | 929.7164 | 5.1319 | 0.080661 | 0.24627 | 0.28739 | 0 | 0.46634 | 0 | 0 | 0.45732 | 0.5269 | 0.0031106 | 0.012623 | 3.4602e-05 | 1.4308e-05
20 | 121.388 | 79.2988 | 1451.9038 | 915.7614 | 5.2326 | 0.079886 | 0 | 0 | 0.29167 | 0 | 0.28952 | 0.41881 | 0.45135 | 0.52266 | 0.0058159 | 0.01995 | 0.00014799 | 7.9177e-05
21 | 124.916 | 79.4539 | 1437.9488 | 890.0856 | 5.4279 | 0.07846 | 0.24627 | 0.2874 | 0 | 0.46634 | 0 | 0 | 0.44156 | 0.51448 | 0.011031 | 0.031839 | 0.00063994 | 0.0004417
22 | 131.288 | 79.609 | 1412.273 | 840.8459 | 5.8207 | 0.038888 | 0 | 0 | 0.29167 | 0 | 0.28952 | 0.41881 | 0.42501 | 0.49836 | 0.020856 | 0.050605 | 0.0027301 | 0.0024315
23 | 143.42 | 79.7641 | 1363.0325 | 1948.0439 | 0 | 8.7062 | 0.12068 | 0.14083 | 0.14989 | 0.22852 | 0.14718 | 0.2129 | 0.28453 | 0.34155 | 0.090051 | 0.14063 | 0.060166 | 0.083082
24 | 146.156 | 79.9191 | 1361.2173 | 1934.1405 | 5.2317 | 0.074683 | 0 | 0 | 0.15816 | 0 | 0.34409 | 0.49775 | 0.28782 | 0.34586 | 0.088224 | 0.13817 | 0.058765 | 0.081164
25 | 151.52 | 80.0742 | 1347.3139 | 1909.1758 | 5.4161 | 0.073193 | 0.14467 | 0.14417 | 0.18409 | 0.52708 | 0 | 0 | 0.29523 | 0.3556 | 0.084155 | 0.13278 | 0.055532 | 0.076711
26 | 161.456 | 80.2293 | 1322.3492 | 1870.6005 | 5.6429 | 0.07084 | 0 | 0 | 0.16354 | 0 | 0.34189 | 0.49457 | 0.30132 | 0.36343 | 0.081021 | 0.12895 | 0.052631 | 0.072636
27 | 178.052 | 80.3844 | 1283.774 | 1818.5877 | 5.8669 | 0.03401 | 0.14327 | 0.14277 | 0.19198 | 0.52198 | 0 | 0 | 0.29978 | 0.36056 | 0.082638 | 0.13215 | 0.05259 | 0.072281
28 | 203.09 | 80.5395 | 1231.7612 | 586.8265 | 25.5294 | 0.05 | 0.071205 | 0.070956 | 0.18821 | 0.25942 | 0.16767 | 0.24254 | 0.24039 | 0.27871 | 0.11842 | 0.18395 | 0.075856 | 0.10268

## Streams
Stream | Feed | Distillate | Bottom
Stage | 23 | 1 | 28
Pressure (psia) | 79.7928 | 76.5074 | 80.5395
Vapour fraction | 0.13802 | 0 | 0
Temperature (F) | 148.73 | 114.3659 | 203.081
Total molar flow (lbmol/h) | 1109.0134 | 522.1869 | 586.8264
Mole flows (lbmol/h)
1,3-butadiene | 263.8454 | 222.0607 | 41.7847
Isobutene | 341.7646 | 300.1259 | 41.6388
N-pentane | 110.4466 | 6.2874e-06 | 110.4466
1-pentene | 152.2343 | 0.00038823 | 152.2339
1-hexene | 98.3917 | 7.3052e-14 | 98.3917
Benzene | 142.3308 | 3.4819e-16 | 142.3308

## Components
Component Name
1,3-butadiene
Isobutene
N-pentane
1-pentene
1-hexene
Benzene

## Notes
Field | Value
Source | Gani, Ruiz, and Cameron 1986, A generalized model for distillation columns-I, Problem II
Units | Workbook values are British units: lbmol/h, Btu/h, deg F, psia, ft, ft3.
Thermo | Original paper does not name the exact thermo package for Problem II; use --thermo clapeyron --clapeyron-model PR or SRK for probes.
Tray efficiency treatment | Source lists 40 actual trays at 70% efficiency and 28 effective plates simulated; workbook uses 28 modeled stages.
Feed stage mapping | Actual feed tray 33 scaled to effective stage 23.
Feed mass-balance adjustment | Table 1b feed totals 496.3 kmol/h while Table 2a reference D+B totals 503.04 kmol/h. Workbook preserves Table 2a D/B and scales feed to D+B using the published feed vapor fraction.
Vessel sizing | Top drum and bottom sump volumes are derived, not source-published.
Residence time | 10 min at reference distillate/bottoms product flow.
Normal liquid fraction | 50%.
Column active area | 21.06 ft2, written to geometry as fraction 0.88685
Weir height | 0.164 ft = 1.968 in; workbook geometry parser expects inches.
Top liquid density used | 35.5779 lb/ft3
Bottom liquid density used | 37.6527 lb/ft3
Top drum sizing model | Horizontal cylinder, L/D = 3.
Bottom sump sizing model | Vertical cylinder, H/D = 2.
Top liquid volume at 10 min | 135.2237
Top total volume | 270.4475
Bottom liquid volume at 10 min | 188.0695
Bottom total volume | 376.1389
Disturbance to test | Increase reflux from 947.55 to 994.92 lbmol/h at constant reboiler duty after a steady-state search.
Seeded vapor profile update | 20260525_175507: Vapor composition profile replaced with Clapeyron PR flash vapor y at each seeded liquid x/T/P. Liquid composition, T/P, flows, holdups, and source endpoints were preserved.
Seeded vapor profile max change | max ¦delta y¦=0.13714 at stage 26, component 6.
ChemSep seed initial conditions | 20260525_185558: Updated Initial Conditions, product stream conditions, and boundary liquid compositions from C:\Users\Thoma\Documents\Python Scripts\Dynamic_DistillationII\logs\gani_1986_chemsep_rb_seed_results. Holdups and geometry were preserved. ChemSep RB-seed reboiler duty is 3.80489 MW, 18.62% above the source duty.
Column diameter correction | 20260525_185942: Updated Gani column diameter to 5.97 ft; active-area fraction recomputed from 21.06 ft2 active area as 0.752349823.
Seeded vapor profile update | 20260525_213508: Vapor composition profile replaced with Clapeyron PR flash vapor y at each seeded liquid x/T/P. Liquid composition, T/P, flows, holdups, and source endpoints were preserved.
Seeded vapor profile max change | max ¦delta y¦=0.151331 at stage 28, component 6.

## Boundary State
State | Component 1 (1,3-butadiene) | Component 2 (Isobutene) | Component 3 (N-pentane) | Component 4 (1-pentene) | Component 5 (1-hexene) | Component 6 (Benzene)
top_L | 31.8951 | 42.621 | 2.42 | 3.9162 | 2.5159 | 3.6629
top_V | 0.85773 | 1.1039 | 7.6679e-08 | 3.9777e-06 | 2.0448e-15 | 0
bottom_L | 6.4569 | 6.6177 | 14.2077 | 19.7451 | 12.3931 | 17.8545
bottom_V | 0 | 0 | 0 | 0 | 0 | 0

## Energy State
Stage | Tray EL (BTU) | Tray EV (BTU)
1 | -63255.4489 | 0
2 | -58613.8319 | 76119.3791
3 | -50924.6833 | -70182.1917
4 | -42917.6088 | 69356.4377
5 | -36597.8676 | -70076.8566
6 | -32618.0729 | 71293.1794
7 | -30534.1017 | -73348.3255
8 | -29598.9473 | 75393.2361
9 | -29229.9015 | -77810.338
10 | -29097.8102 | 79698.3341
11 | -29053.1588 | -81211.8929
12 | -29038.8452 | 81489.8333
13 | -29037.6823 | -81634.8682
14 | -29050.013 | 81442.6967
15 | -29084.3053 | -81606.936
16 | -29152.4595 | 81344.795
17 | -29273.8064 | -81490.7141
18 | -29482.9647 | 80935.4794
19 | -29843.4789 | -81100.1991
20 | -30487.1098 | 79739.8215
21 | -31745.3511 | -79883.4045
22 | -34314.3531 | 38804.7249
23 | 12.027 | -47052.9129
24 | 4804083.0187 | 74715.2874
25 | 3796862.817 | -75075.4323
26 | 2388700.5665 | 72122.1993
27 | 1168780.8751 | -34590.3762
28 | 622759.2576 | 1.3068e-128

## Dynamic Memory
Stage | Prev Tray Pressure (psia) | Prev Tray Temperature (F)
1 | 76.5074 | 114.368
2 | 11.1643 | 114.404
3 | 11.8928 | 114.584
4 | 12.0434 | 114.728
5 | 12.1602 | 114.89
6 | 12.2074 | 115.034
7 | 12.2564 | 115.178
8 | 12.2544 | 115.322
9 | 12.262 | 115.448
10 | 12.2113 | 115.592
11 | 12.1505 | 115.754
12 | 12.0714 | 115.898
13 | 12.0876 | 116.078
14 | 12.0708 | 116.276
15 | 12.0833 | 116.51
16 | 12.0614 | 116.852
17 | 12.0706 | 117.338
18 | 12.0511 | 118.094
19 | 12.0091 | 119.336
20 | 11.9443 | 121.388
21 | 11.8055 | 124.916
22 | 5.9231 | 131.288
23 | 1262.6875 | 143.42
24 | 11.6941 | 146.156
25 | 11.567 | 151.52
26 | 11.3957 | 161.456
27 | 5.628 | 178.052
28 | 8.6203 | 203.09

## Controller State
Controller | Value
top_pressure_pv_filt_psia | 76.5074
top_pressure_resid_abs_btups | 78.4635
top_drum_pressure_T_prev_F | 114.368
distillate_cmd_lbmolph | 522.1869
bottoms_cmd_lbmolph | 586.8264