## Specifications
Parameter | Value
Number of Stages | 28
Number of Components | 6
Condenser Type | Total
Component Name | 1,3-butadiene | Isobutene | N-pentane | 1-pentene | 1-hexene | Benzene
Thermo Mode | clapeyron
Runtime Mode | hydraulic
Include Energy | TRUE
Condenser Duty Mode | specified
Reboiler Duty (Btu/h) | 10952565.1844
Simulation Length (min) | 90
Timestep (sec) | 1
Log Frequency (timesteps) | 60
Top Accumulator Holdup (lbmol) | 87.0312
Bottom Holdup (lbmol) | 97.8044
Top Drum Total Volume (ft3) | 270.4475
Top Drum Diameter (ft) | 4.8599
Top Drum Length (ft) | 14.5796
Top Drum Liquid Fraction (-) | 0.5
Overhead Vapor Line Volume (ft3) | 0
Condenser Vapor Volume (ft3) | 0
Bottom Sump Total Volume (ft3) | 376.1389
Bottom Sump Diameter (ft) | 6.2098
Bottom Sump Height (ft) | 12.4196
Bottom Sump Liquid Fraction (-) | 0.5
Pressure Model | hydraulic
Vapor Flow Model | energy
Stage time constant [tau] (sec) | 10
Condenser Pressure Drop (psi) | 0
Equilibrium Relaxation Mode | composition-only
Equilibrium Tau (sec) | 5
Equilibrium Energy Damping Gain | 0
Equilibrium Relaxation Live PR | FALSE
Vapor Holdup Relaxation (sec) | 0
Vapor Flow Relaxation (sec) | 5
Feed Source | Gani, Ruiz, and Cameron 1986, Problem II industrial debutanizer
Source Disturbance | +5% reflux rate at constant reboiler duty after steady-state search
Source Feed Liquid (kmol/h) | 427.8
Source Feed Vapor (kmol/h) | 68.5
Mass-Balanced Feed Total (lbmol/h) | 1109.0134
Residence Time for Derived Vessels (min) | 10
Derived Vessel Normal Liquid Fraction (-) | 0.5
Start Stage | End Stage | Diameter (ft) | Tray Spacing (ft) | Gas Void Fraction | Weir Height | Weir Length | Active Area
1 | 28 | 5.4987 | 1.6404 | 0.8 | 1.968 | 3.3842 | 0.88685
Initial Conditions Source | ChemSep RB seed, PR-76, reflux ratio plus bottoms product flow
ChemSep Seed Reboiler Duty (Btu/h) | 12982832.5949
ChemSep Seed Condenser Duty (Btu/h) | -12269989.464
ChemSep Seed Reboiler Duty Difference vs Source (%) | 18.6162

## Initial Conditions
Stage | Temperature (F) | Pressure (psia) | Vapor Flow (lbmol/h) | Liquid Flow (lbmol/h) | Liquid Holdup (lbmol) | Vapor Holdup (lbmol) | Vapor Composition Component 1 | Vapor Composition Component 2 | Vapor Composition Component 3 | Vapor Composition Component 4 | Vapor Composition Component 5 | Vapor Composition Component 6 | Liquid Composition Component 1 | Liquid Composition Component 2 | Liquid Composition Component 3 | Liquid Composition Component 4 | Liquid Composition Component 5 | Liquid Composition Component 6
1 | 114.368 | 80.5179 | 0 | 947.5485 | 5 | 0 | 0.44987 | 0.55013 | 1.3048e-07 | 5.6733e-06 | 8.0402e-15 | 6.4401e-29 | 0.42545 | 0.57455 | 1.2478e-08 | 7.6423e-07 | 1.5449e-16 | 6.5589e-19
2 | 114.4032 | 80.5187 | 1469.6589 | 946.8985 | 5 | 0.049966 | 0.44987 | 0.55013 | 1.3048e-07 | 5.6733e-06 | 8.0402e-15 | 6.4401e-29 | 0.43701 | 0.56299 | 3.854e-08 | 2.0016e-06 | 1.0241e-15 | 6.3175e-18
3 | 114.5841 | 80.5195 | 1469.0119 | 946.8461 | 5 | 0.049998 | 0.45318 | 0.5468 | 2.8608e-07 | 1.0665e-05 | 3.8847e-14 | 4.0174e-28 | 0.44485 | 0.55515 | 9.4344e-08 | 4.2311e-06 | 5.278e-15 | 4.1529e-17
4 | 114.7284 | 80.5204 | 1468.9592 | 946.8508 | 5 | 0.05 | 0.45533 | 0.54465 | 6.1061e-07 | 1.9414e-05 | 1.8616e-13 | 2.6589e-15 | 0.44993 | 0.55006 | 2.108e-07 | 8.1405e-06 | 2.5645e-14 | 2.6004e-16
5 | 114.89 | 80.5212 | 1468.9637 | 946.8921 | 5 | 0.050002 | 0.45672 | 0.54325 | 1.2868e-06 | 3.4734e-05 | 8.8973e-13 | 1.544e-14 | 0.45323 | 0.54676 | 4.5365e-07 | 1.4991e-05 | 1.2304e-13 | 1.6146e-15
6 | 115.0341 | 80.522 | 1469.0049 | 946.9564 | 5 | 0.050003 | 0.4576 | 0.54234 | 2.6948e-06 | 6.1547e-05 | 4.2465e-12 | 9.5511e-14 | 0.45536 | 0.54462 | 9.5973e-07 | 2.6988e-05 | 5.8823e-13 | 1.0002e-14
7 | 115.1781 | 80.5228 | 1469.0684 | 947.0326 | 5 | 0.050004 | 0.45815 | 0.54174 | 5.6249e-06 | 0.00010845 | 2.0244e-11 | 5.9011e-13 | 0.45672 | 0.54323 | 2.0137e-06 | 4.7988e-05 | 2.8078e-12 | 6.1874e-14
8 | 115.3219 | 80.5236 | 1469.1449 | 947.1128 | 5 | 0.050005 | 0.45847 | 0.54133 | 1.1718e-05 | 0.00019044 | 9.6404e-11 | 3.6416e-12 | 0.45759 | 0.54232 | 4.2072e-06 | 8.4725e-05 | 1.3387e-11 | 3.823e-13
9 | 115.4482 | 80.5244 | 1469.2248 | 947.1882 | 5 | 0.050004 | 0.45862 | 0.54102 | 2.4381e-05 | 0.00033368 | 4.5857e-10 | 2.2444e-11 | 0.45813 | 0.54172 | 8.7693e-06 | 0.00014896 | 6.3753e-11 | 2.3593e-12
10 | 115.592 | 80.5252 | 1469.2997 | 947.2485 | 5 | 0.050003 | 0.45863 | 0.54073 | 5.0673e-05 | 0.00058371 | 2.1786e-09 | 1.3813e-10 | 0.45843 | 0.54129 | 1.8251e-05 | 0.00026119 | 3.0327e-10 | 1.4541e-11
11 | 115.7536 | 80.526 | 1469.3606 | 947.2755 | 5 | 0.050002 | 0.45848 | 0.54039 | 0.0001052 | 0.0010197 | 1.0336e-08 | 8.4884e-10 | 0.45855 | 0.54095 | 3.7941e-05 | 0.00045713 | 1.4409e-09 | 8.9501e-11
12 | 115.8978 | 80.5268 | 1469.3903 | 947.2405 | 5 | 0.049999 | 0.45812 | 0.53989 | 0.00021813 | 0.0017788 | 4.8952e-08 | 5.2064e-09 | 0.45851 | 0.54061 | 7.8788e-05 | 0.00079891 | 6.8365e-09 | 5.5002e-10
13 | 116.0775 | 80.5276 | 1469.3624 | 947.0921 | 5 | 0.05 | 0.45409 | 0.54336 | 0.00030508 | 0.0022429 | 1.0419e-07 | 1.2189e-08 | 0.45827 | 0.54017 | 0.00016341 | 0.0013942 | 3.2383e-08 | 3.3739e-09
14 | 116.2807 | 80.5284 | 1469.2005 | 946.7397 | 5 | 0.049965 | 0.45001 | 0.54652 | 0.00046474 | 0.0030051 | 3.017e-07 | 4.361e-08 | 0.46818 | 0.52589 | 0.00079963 | 0.0051216 | 5.5365e-07 | 8.261e-08
15 | 116.5076 | 80.5293 | 1468.8224 | 946.0207 | 5 | 0.049956 | 0.44725 | 0.54729 | 0.00083306 | 0.0046322 | 1.1286e-06 | 2.0652e-07 | 0.46415 | 0.52771 | 0.0012215 | 0.0069234 | 1.5527e-06 | 2.8294e-07
16 | 116.8482 | 80.5301 | 1468.0787 | 944.6508 | 5.0001 | 0.049915 | 0.44369 | 0.54768 | 0.001499 | 0.0071276 | 4.3778e-06 | 1.0244e-06 | 0.4598 | 0.52786 | 0.0020965 | 0.010243 | 5.5771e-06 | 1.2905e-06
17 | 117.3311 | 80.5309 | 1466.6541 | 942.1349 | 5.0001 | 0.049846 | 0.43976 | 0.54604 | 0.0028113 | 0.011368 | 1.8049e-05 | 5.4231e-06 | 0.45433 | 0.5264 | 0.0037142 | 0.015527 | 2.1317e-05 | 6.3102e-06
18 | 118.0838 | 80.5317 | 1463.9881 | 937.6324 | 5.0003 | 0.049725 | 0.43449 | 0.54149 | 0.0054054 | 0.01851 | 7.7348e-05 | 2.9914e-05 | 0.44704 | 0.52178 | 0.0068201 | 0.024246 | 8.6273e-05 | 3.2808e-05
19 | 119.3152 | 80.5325 | 1459.5032 | 929.7164 | 5.0004 | 0.049516 | 0.42615 | 0.53337 | 0.010271 | 0.029719 | 0.00032969 | 0.00016421 | 0.43624 | 0.51192 | 0.012793 | 0.038518 | 0.00036088 | 0.0001766
20 | 121.3509 | 80.5333 | 1451.4425 | 915.7614 | 5.0008 | 0.049152 | 0.41298 | 0.51913 | 0.019069 | 0.046561 | 0.0013758 | 0.00088206 | 0.41926 | 0.49448 | 0.02363 | 0.060209 | 0.001488 | 0.00093652
21 | 124.8482 | 80.5342 | 1437.3725 | 890.0856 | 5.0014 | 0.048504 | 0.39235 | 0.49641 | 0.033157 | 0.06827 | 0.0053726 | 0.0044333 | 0.39218 | 0.46487 | 0.041922 | 0.090398 | 0.0058764 | 0.0047552
22 | 131.1655 | 80.535 | 1411.9146 | 840.8459 | 5.0027 | 0.047509 | 0.36162 | 0.46209 | 0.05057 | 0.087795 | 0.018334 | 0.019593 | 0.34943 | 0.4166 | 0.0676 | 0.12369 | 0.020872 | 0.021809
23 | 143.4237 | 80.5359 | 1362.8728 | 1948.0439 | 5.0001 | 0.049852 | 0.37373 | 0.44947 | 0.0509 | 0.096696 | 0.01439 | 0.014813 | 0.28421 | 0.34128 | 0.090152 | 0.14068 | 0.060338 | 0.083343
24 | 146.1382 | 80.5368 | 1360.8997 | 1934.1405 | 5.0008 | 0.049208 | 0.35525 | 0.41071 | 0.068245 | 0.13073 | 0.017495 | 0.017574 | 0.27468 | 0.31837 | 0.099784 | 0.15961 | 0.06228 | 0.085266
25 | 151.4891 | 80.5376 | 1347.1252 | 1909.1758 | 5.0014 | 0.048614 | 0.31157 | 0.34577 | 0.10237 | 0.18991 | 0.025696 | 0.024683 | 0.25072 | 0.28023 | 0.11893 | 0.19329 | 0.067064 | 0.089772
26 | 161.4226 | 80.5385 | 1322.2005 | 1870.6005 | 5.0021 | 0.047891 | 0.23368 | 0.24848 | 0.15601 | 0.2676 | 0.048268 | 0.045965 | 0.20554 | 0.22145 | 0.15049 | 0.24075 | 0.079666 | 0.10211
27 | 178.0337 | 80.5395 | 1283.7111 | 1818.5877 | 5.0029 | 0.047144 | 0.12963 | 0.13116 | 0.20583 | 0.31462 | 0.10431 | 0.11445 | 0.1409 | 0.1463 | 0.1845 | 0.2787 | 0.11047 | 0.13914
28 | 204.7762 | 80.5395 | 1231.7612 | 586.8265 | 5.0684 | 0.05 | 0.034164 | 0.030612 | 0.18997 | 0.24832 | 0.19842 | 0.29852 | 0.07279 | 0.07266 | 0.18814 | 0.25988 | 0.16636 | 0.24017

## Streams
Stream | Feed | Distillate | Bottom
Stage | 23 | 1 | 28
Pressure (psia) | 79.7928 | 76.5074 | 80.5395
Vapour fraction | 0.13802 | 0 | 0
Temperature (F) | 148.73 | 114.3659 | 203.081
Total molar flow (lbmol/h) | 1109.0134 | 522.1869 | 586.8264
Mole flows (lbmol/h)
1,3-butadiene | 263.8454 | 222.0607 | 41.7847
Isobutene | 341.7646 | 300.1259 | 41.6388
N-pentane | 110.4466 | 6.2874e-06 | 110.4466
1-pentene | 152.2343 | 0.00038823 | 152.2339
1-hexene | 98.3917 | 7.3052e-14 | 98.3917
Benzene | 142.3308 | 3.4819e-16 | 142.3308

## Components
Component Name
1,3-butadiene
Isobutene
N-pentane
1-pentene
1-hexene
Benzene

## Notes
Field | Value
Source | Gani, Ruiz, and Cameron 1986, A generalized model for distillation columns-I, Problem II
Units | Workbook values are British units: lbmol/h, Btu/h, deg F, psia, ft, ft3.
Thermo | Original paper does not name the exact thermo package for Problem II; use --thermo clapeyron --clapeyron-model PR or SRK for probes.
Tray efficiency treatment | Source lists 40 actual trays at 70% efficiency and 28 effective plates simulated; workbook uses 28 modeled stages.
Feed stage mapping | Actual feed tray 33 scaled to effective stage 23.
Feed mass-balance adjustment | Table 1b feed totals 496.3 kmol/h while Table 2a reference D+B totals 503.04 kmol/h. Workbook preserves Table 2a D/B and scales feed to D+B using the published feed vapor fraction.
Vessel sizing | Top drum and bottom sump volumes are derived, not source-published.
Residence time | 10 min at reference distillate/bottoms product flow.
Normal liquid fraction | 50%.
Column active area | 21.06 ft2, written to geometry as fraction 0.88685
Weir height | 0.164 ft = 1.968 in; workbook geometry parser expects inches.
Top liquid density used | 35.5779 lb/ft3
Bottom liquid density used | 37.6527 lb/ft3
Top drum sizing model | Horizontal cylinder, L/D = 3.
Bottom sump sizing model | Vertical cylinder, H/D = 2.
Top liquid volume at 10 min | 135.2237
Top total volume | 270.4475
Bottom liquid volume at 10 min | 188.0695
Bottom total volume | 376.1389
Disturbance to test | Increase reflux from 947.55 to 994.92 lbmol/h at constant reboiler duty after a steady-state search.
Seeded vapor profile update | 20260525_175507: Vapor composition profile replaced with Clapeyron PR flash vapor y at each seeded liquid x/T/P. Liquid composition, T/P, flows, holdups, and source endpoints were preserved.
Seeded vapor profile max change | max ¦delta y¦=0.13714 at stage 26, component 6.
ChemSep seed initial conditions | 20260525_185558: Updated Initial Conditions, product stream conditions, and boundary liquid compositions from C:\Users\Thoma\Documents\Python Scripts\Dynamic_DistillationII\logs\gani_1986_chemsep_rb_seed_results. Holdups and geometry were preserved. ChemSep RB-seed reboiler duty is 3.80489 MW, 18.62% above the source duty.

## Boundary State
State | Component 1 (1,3-butadiene) | Component 2 (Isobutene) | Component 3 (N-pentane) | Component 4 (1-pentene) | Component 5 (1-hexene) | Component 6 (Benzene)
top_L | 37.0101 | 50.021 | 1.0479e-06 | 6.4704e-05 | 1.2175e-14 | 5.8031e-17
top_V | 0.83423 | 1.1275 | 2.362e-08 | 1.4585e-06 | 2.7444e-16 | 1.3081e-18
bottom_L | 6.9593 | 6.935 | 18.3949 | 25.3546 | 16.3871 | 23.7052
bottom_V | 0 | 0 | 0 | 0 | 0 | 0

## Energy State
Stage | Tray EL (BTU) | Tray EV (BTU)
1 | -29443.7353 | 0
2 | -29086.4656 | 124.045
3 | -29081.979 | 124.1215
4 | -29076.8927 | 124.139
5 | -29068.1184 | 124.1461
6 | -29059.3219 | 124.151
7 | -29049.6613 | 124.1548
8 | -29039.5386 | 124.1497
9 | -29030.7552 | 124.1515
10 | -29020.8262 | 124.1574
11 | -29010.2453 | 124.1498
12 | -29002.7312 | 124.1531
13 | -28995.4016 | 124.1709
14 | -29040.7132 | 124.1081
15 | -29041.4907 | 124.1476
16 | -29055.4736 | 124.1471
17 | -29087.4748 | 124.1567
18 | -29153.0395 | 124.1814
19 | -29278.7787 | 124.2171
20 | -29507.0703 | 124.2978
21 | -29938.0429 | 124.5208
22 | -30813.1702 | 125.5956
23 | -32598.3486 | 130.8756
24 | -32776.4402 | 130.5432
25 | -33120.2128 | 131.345
26 | -33718.6703 | 133.0603
27 | -34660.9604 | 136.2101
28 | -35909.204 | -52.4341

## Dynamic Memory
Stage | Prev Tray Pressure (psia) | Prev Tray Temperature (F)
1 | 80.5179 | 114.368
2 | 80.5187 | 114.4032
3 | 80.5195 | 114.5841
4 | 80.5204 | 114.7284
5 | 80.5212 | 114.89
6 | 80.522 | 115.0341
7 | 80.5228 | 115.1781
8 | 80.5236 | 115.3219
9 | 80.5244 | 115.4482
10 | 80.5252 | 115.592
11 | 80.526 | 115.7536
12 | 80.5268 | 115.8978
13 | 80.5276 | 116.0775
14 | 80.5284 | 116.2807
15 | 80.5293 | 116.5076
16 | 80.5301 | 116.8482
17 | 80.5309 | 117.3311
18 | 80.5317 | 118.0838
19 | 80.5325 | 119.3152
20 | 80.5333 | 121.3509
21 | 80.5342 | 124.8482
22 | 80.535 | 131.1655
23 | 80.5359 | 143.4237
24 | 80.5368 | 146.1382
25 | 80.5376 | 151.4891
26 | 80.5385 | 161.4226
27 | 80.5395 | 178.0337
28 | 80.5395 | 204.7762

## Controller State
Controller | Value
top_pressure_pv_filt_psia | 76.5074
top_pressure_resid_abs_btups | 1830.839
top_drum_pressure_T_prev_F | 114.368
distillate_cmd_lbmolph | 522.1869
bottoms_cmd_lbmolph | 586.8264