## Specifications
Parameter | Value
Number of Stages | 28
Number of Components | 6
Condenser Type | Total
Component Name | 1,3-butadiene | Isobutene | N-pentane | 1-pentene | 1-hexene | Benzene
Thermo Mode | clapeyron
Runtime Mode | hydraulic
Include Energy | TRUE
Condenser Duty Mode | specified
Reboiler Duty (Btu/h) | 10952565.1844
Simulation Length (min) | 90
Timestep (sec) | 1
Log Frequency (timesteps) | 60
Top Accumulator Holdup (lbmol) | 87.0312
Bottom Holdup (lbmol) | 97.8044
Top Drum Total Volume (ft3) | 270.4475
Top Drum Diameter (ft) | 4.8599
Top Drum Length (ft) | 14.5796
Top Drum Liquid Fraction (-) | 0.5
Overhead Vapor Line Volume (ft3) | 0
Condenser Vapor Volume (ft3) | 0
Bottom Sump Total Volume (ft3) | 376.1389
Bottom Sump Diameter (ft) | 6.2098
Bottom Sump Height (ft) | 12.4196
Bottom Sump Liquid Fraction (-) | 0.5
Pressure Model | hydraulic
Vapor Flow Model | energy
Stage time constant [tau] (sec) | 10
Condenser Pressure Drop (psi) | 0
Equilibrium Relaxation Mode | composition-only
Equilibrium Tau (sec) | 5
Equilibrium Energy Damping Gain | 0
Equilibrium Relaxation Live PR | FALSE
Vapor Holdup Relaxation (sec) | 0
Vapor Flow Relaxation (sec) | 5
Feed Source | Gani, Ruiz, and Cameron 1986, Problem II industrial debutanizer
Source Disturbance | +5% reflux rate at constant reboiler duty after steady-state search
Source Feed Liquid (kmol/h) | 427.8
Source Feed Vapor (kmol/h) | 68.5
Mass-Balanced Feed Total (lbmol/h) | 1109.0134
Residence Time for Derived Vessels (min) | 10
Derived Vessel Normal Liquid Fraction (-) | 0.5
Start Stage | End Stage | Diameter (ft) | Tray Spacing (ft) | Gas Void Fraction | Weir Height | Weir Length | Active Area
1 | 28 | 5.4987 | 1.6404 | 0.8 | 1.968 | 3.3842 | 0.88685

## Initial Conditions
Stage | Temperature (F) | Pressure (psia) | Vapor Flow (lbmol/h) | Liquid Flow (lbmol/h) | Liquid Holdup (lbmol) | Vapor Holdup (lbmol) | Vapor Composition Component 1 | Vapor Composition Component 2 | Vapor Composition Component 3 | Vapor Composition Component 4 | Vapor Composition Component 5 | Vapor Composition Component 6 | Liquid Composition Component 1 | Liquid Composition Component 2 | Liquid Composition Component 3 | Liquid Composition Component 4 | Liquid Composition Component 5 | Liquid Composition Component 6
1 | 116.51 | 80.5133 | 0 | 947.5468 | 5 | 0 | 0.328 | 0.44482 | 0.052345 | 0.076456 | 0.041092 | 0.057291 | 0.32908 | 0.44415 | 0.052173 | 0.076011 | 0.041112 | 0.057473
2 | 105.8764 | 80.5142 | 1376.4893 | 947.5468 | 5 | 0.40574 | 0.328 | 0.44482 | 0.052345 | 0.076456 | 0.041092 | 0.057291 | 0.36619 | 0.50918 | 0.028072 | 0.042329 | 0.022683 | 0.031544
3 | 127.176 | 80.515 | 1363.1214 | 947.5468 | 5 | 0.42565 | 0.32015 | 0.4317 | 0.05735 | 0.083574 | 0.044824 | 0.062403 | 0.35481 | 0.48677 | 0.035371 | 0.052114 | 0.029499 | 0.04144
4 | 162.9879 | 80.5159 | 1352.0365 | 947.5468 | 5 | 0.93992 | 0.30478 | 0.40351 | 0.066789 | 0.096464 | 0.053539 | 0.074911 | 0.34351 | 0.46787 | 0.042745 | 0.062497 | 0.034702 | 0.048683
5 | 166.0167 | 80.5168 | 1522.628 | 947.5468 | 5 | 0.71474 | 0.28992 | 0.37892 | 0.076035 | 0.10963 | 0.060694 | 0.084812 | 0.33436 | 0.45214 | 0.048603 | 0.070638 | 0.039202 | 0.055059
6 | 169.8297 | 80.5177 | 1474.2399 | 947.5468 | 5 | 0.52108 | 0.27655 | 0.35728 | 0.084185 | 0.1212 | 0.067071 | 0.093718 | 0.32716 | 0.4395 | 0.053092 | 0.076806 | 0.042951 | 0.06049
7 | 168.3966 | 80.5186 | 1454.4537 | 947.5468 | 5 | 0.041424 | 0.26447 | 0.33851 | 0.091394 | 0.13145 | 0.07267 | 0.1015 | 0.32843 | 0.44098 | 0.052124 | 0.075187 | 0.042734 | 0.060543
8 | 179.0435 | 80.5195 | 1419.1363 | 947.5468 | 5 | 0.85848 | 0.26289 | 0.33588 | 0.092388 | 0.13287 | 0.073431 | 0.10255 | 0.30702 | 0.4043 | 0.065757 | 0.094584 | 0.053295 | 0.075041
9 | 181.9771 | 80.5204 | 1452.8865 | 947.5468 | 5 | 0.14528 | 0.24586 | 0.3108 | 0.10233 | 0.1471 | 0.080979 | 0.11294 | 0.30045 | 0.39241 | 0.069803 | 0.10006 | 0.056866 | 0.080404
10 | 189.2781 | 80.5213 | 1495.001 | 947.5468 | 5 | 0.81518 | 0.24213 | 0.30543 | 0.1045 | 0.15023 | 0.082597 | 0.11511 | 0.2821 | 0.36177 | 0.081492 | 0.11682 | 0.065598 | 0.092221
11 | 190.8416 | 80.5223 | 1546.9459 | 947.5468 | 5 | 0.35348 | 0.22865 | 0.28753 | 0.11201 | 0.16108 | 0.08818 | 0.12256 | 0.27078 | 0.34243 | 0.088716 | 0.12706 | 0.071147 | 0.099875
12 | 206.5369 | 80.5232 | 1446.7171 | 947.5468 | 5 | 0.69537 | 0.22092 | 0.27799 | 0.11616 | 0.16711 | 0.091252 | 0.12657 | 0.25705 | 0.32065 | 0.097023 | 0.13896 | 0.077601 | 0.10872
13 | 216.4249 | 80.5241 | 1436.1222 | 947.5468 | 5 | 0.74722 | 0.20928 | 0.26528 | 0.12207 | 0.17573 | 0.095594 | 0.13205 | 0.24443 | 0.30177 | 0.10394 | 0.1487 | 0.083674 | 0.11748
14 | 218.3404 | 80.5251 | 1446.067 | 947.5468 | 5 | 0.66579 | 0.19704 | 0.25387 | 0.12791 | 0.18434 | 0.099815 | 0.13702 | 0.23167 | 0.28404 | 0.10983 | 0.15654 | 0.090239 | 0.12768
15 | 218.8392 | 80.5261 | 1458.783 | 947.5468 | 5 | 0.67857 | 0.18563 | 0.24517 | 0.13307 | 0.19208 | 0.10333 | 0.14072 | 0.21731 | 0.2652 | 0.11581 | 0.16433 | 0.097692 | 0.13966
16 | 217.015 | 80.527 | 1461.7894 | 947.5468 | 5 | 0.62268 | 0.17436 | 0.23814 | 0.13821 | 0.2 | 0.10612 | 0.14318 | 0.20017 | 0.24356 | 0.12176 | 0.17122 | 0.10726 | 0.15602
17 | 217.9618 | 80.528 | 1472.2907 | 947.5468 | 5 | 0.73096 | 0.1639 | 0.23658 | 0.14131 | 0.20534 | 0.10825 | 0.14462 | 0.17375 | 0.20915 | 0.12939 | 0.17849 | 0.12379 | 0.18544
18 | 161.8174 | 80.5291 | 1642.2272 | 947.5468 | 5 | 0.32457 | 0.17512 | 0.1963 | 0.1734 | 0.2549 | 0.086633 | 0.11364 | 0.16928 | 0.20087 | 0.13295 | 0.18355 | 0.12598 | 0.18736
19 | 159.516 | 80.5301 | 1600.3573 | 947.5468 | 5 | 0.087493 | 0.074367 | 0.4764 | 0 | 0 | 0.19746 | 0.25177 | 0.16823 | 0.19425 | 0.13433 | 0.1849 | 0.1278 | 0.19049
20 | 155.0832 | 80.5311 | 1552.4404 | 947.5468 | 5 | 0.086282 | 0.24292 | 0 | 0.30516 | 0.45192 | 0 | 0 | 0.16642 | 0.18996 | 0.13561 | 0.1865 | 0.129 | 0.19253
21 | 143.1147 | 80.5321 | 1522.884 | 947.5468 | 5 | 0.084622 | 0.083002 | 0.47791 | 0 | 0 | 0.194 | 0.24508 | 0.16477 | 0.1869 | 0.13718 | 0.18902 | 0.12933 | 0.1928
22 | 122.5635 | 80.5331 | 1495.1738 | 947.5468 | 5 | 0.082368 | 0.25114 | 0 | 0.30146 | 0.44741 | 0 | 0 | 0.16307 | 0.18474 | 0.13852 | 0.19147 | 0.12961 | 0.1926
23 | 93.2266 | 80.5356 | 1454.1987 | 1903.4926 | 10.1023 | 0.068732 | 0.09605 | 0.47747 | 0 | 0 | 0.18942 | 0.23706 | 0.20175 | 0.24852 | 0.11872 | 0.16417 | 0.10822 | 0.15863
24 | 98.003 | 80.5365 | 1260.92 | 1903.4926 | 5 | 0.069017 | 0.2656 | 0 | 0.29525 | 0.43914 | 0 | 0 | 0.20091 | 0.24688 | 0.11961 | 0.16576 | 0.1084 | 0.15844
25 | 106.6271 | 80.5375 | 1224.425 | 1903.4926 | 5 | 0.066855 | 0.14692 | 0.45258 | 0 | 0 | 0.1787 | 0.22181 | 0.20015 | 0.24496 | 0.1206 | 0.16747 | 0.10854 | 0.15828
26 | 127.5655 | 80.5385 | 1202.3414 | 1903.4926 | 5 | 0.034598 | 0.26713 | 0.014574 | 0.28317 | 0.42203 | 0.005764 | 0.0073263 | 0.1993 | 0.24317 | 0.12121 | 0.16837 | 0.10903 | 0.15892
27 | 209.0323 | 80.5395 | 1228.6025 | 1903.4926 | 5 | 1.2077 | 0.21201 | 0.22443 | 0.14726 | 0.21969 | 0.088103 | 0.10851 | 0.20172 | 0.23684 | 0.12813 | 0.18173 | 0.10433 | 0.14726
28 | 313.2142 | 80.5395 | 1316.6662 | 1903.4926 | 5 | 0.05 | 0.21739 | 0.21907 | 0.15666 | 0.23837 | 0.079808 | 0.08871 | 0.20004 | 0.23404 | 0.12887 | 0.18261 | 0.1054 | 0.14905

## Streams
Stream | Feed | Distillate | Bottom
Stage | 23 | 1 | 28
Pressure (psia) | 79.7928 | 76.5074 | 80.5395
Vapour fraction | 0.13802 | 0 | 0
Temperature (F) | 148.73 | 116.51 | 198.05
Total molar flow (lbmol/h) | 1109.0134 | 522.1869 | 586.8264
Mole flows (lbmol/h)
1,3-butadiene | 263.8454
Isobutene | 341.7646
N-pentane | 110.4466
1-pentene | 152.2343
1-hexene | 98.3917
Benzene | 142.3308

## Components
Component Name
1,3-butadiene
Isobutene
N-pentane
1-pentene
1-hexene
Benzene

## Notes
Field | Value
Source | Gani, Ruiz, and Cameron 1986, A generalized model for distillation columns-I, Problem II
Units | Workbook values are British units: lbmol/h, Btu/h, deg F, psia, ft, ft3.
Thermo | Original paper does not name the exact thermo package for Problem II; use --thermo clapeyron --clapeyron-model PR or SRK for probes.
Tray efficiency treatment | Source lists 40 actual trays at 70% efficiency and 28 effective plates simulated; workbook uses 28 modeled stages.
Feed stage mapping | Actual feed tray 33 scaled to effective stage 23.
Feed mass-balance adjustment | Table 1b feed totals 496.3 kmol/h while Table 2a reference D+B totals 503.04 kmol/h. Workbook preserves Table 2a D/B and scales feed to D+B using the published feed vapor fraction.
Vessel sizing | Top drum and bottom sump volumes are derived, not source-published.
Residence time | 10 min at reference distillate/bottoms product flow.
Normal liquid fraction | 50%.
Column active area | 21.06 ft2, written to geometry as fraction 0.88685
Weir height | 0.164 ft = 1.968 in; workbook geometry parser expects inches.
Top liquid density used | 35.5779 lb/ft3
Bottom liquid density used | 37.6527 lb/ft3
Top drum sizing model | Horizontal cylinder, L/D = 3.
Bottom sump sizing model | Vertical cylinder, H/D = 2.
Top liquid volume at 10 min | 135.2237
Top total volume | 270.4475
Bottom liquid volume at 10 min | 188.0695
Bottom total volume | 376.1389
Disturbance to test | Increase reflux from 947.55 to 994.92 lbmol/h at constant reboiler duty after a steady-state search.

## Boundary State
State | Component 1 (1,3-butadiene) | Component 2 (Isobutene) | Component 3 (N-pentane) | Component 4 (1-pentene) | Component 5 (1-hexene) | Component 6 (Benzene)
top_L | 31.1218 | 43.4552 | 2.0109 | 3.0711 | 1.6412 | 2.2786
top_V | 0.79783 | 1.1452 | 0 | 1.943e-05 | 0 | 0
bottom_L | 11.8989 | 11.559 | 16.3965 | 22.4507 | 14.5026 | 20.9966
bottom_V | 0 | 0 | 0 | 0 | 0 | 0

## Energy State
Stage | Tray EL (BTU) | Tray EV (BTU)
1 | -56598.3865 | 0
2 | -56674.3814 | 8.3196e-12
3 | -56501.2392 | 4.8207e-12
4 | -55487.3143 | 5.2749e-12
5 | -53126.6238 | -3.1419e-13
6 | -49445.413 | -5.6594e-14
7 | -45054.0728 | -1.5889e-14
8 | -40795.2195 | 3.6228e-14
9 | -37326.3986 | 1.301e-16
10 | -34919.5536 | 5.9346e-16
11 | -33507.6992 | 1.0975e-23
12 | -32848.1882 | 8.8254e-24
13 | -32672.1745 | 4.9451e-34
14 | -32765.307 | 3.7754e-36
15 | -32987.0133 | 6.4056e-38
16 | -33257.5467 | 9.924e-42
17 | -33536.8444 | 1.637e-45
18 | -33806.9605 | 2.1387e-50
19 | -34060.8518 | -1.4475e-78
20 | -34296.3134 | 1.4265e-78
21 | -34513.0842 | -1.4235e-78
22 | -34711.5977 | 1.3796e-78
23 | -69421.1098 | -1.1223e-78
24 | -34396.8989 | 8.8334e-79
25 | -34433.1255 | -8.0851e-79
26 | -34468.5205 | 3.7932e-79
27 | -34504.5366 | 6.6321e-87
28 | -5774.3962 | 2.9118e-199

## Dynamic Memory
Stage | Prev Tray Pressure (psia) | Prev Tray Temperature (F)
1 | 80.5133 | 116.51
2 | 80.5142 | 105.8764
3 | 80.515 | 127.176
4 | 80.5159 | 162.9879
5 | 80.5168 | 166.0167
6 | 80.5177 | 169.8297
7 | 80.5186 | 168.3966
8 | 80.5195 | 179.0435
9 | 80.5204 | 181.9771
10 | 80.5213 | 189.2781
11 | 80.5223 | 190.8416
12 | 80.5232 | 206.5369
13 | 80.5241 | 216.4249
14 | 80.5251 | 218.3404
15 | 80.5261 | 218.8392
16 | 80.527 | 217.015
17 | 80.528 | 217.9618
18 | 80.5291 | 161.8174
19 | 80.5301 | 159.516
20 | 80.5311 | 155.0832
21 | 80.5321 | 143.1147
22 | 80.5331 | 122.5635
23 | 80.5356 | 93.2266
24 | 80.5365 | 98.003
25 | 80.5375 | 106.6271
26 | 80.5385 | 127.5655
27 | 80.5395 | 209.0323
28 | 80.5395 | 313.2142

## Controller State
Controller | Value
top_pressure_pv_filt_psia | 76.5074
top_pressure_resid_abs_btups | 2.0884
top_drum_pressure_T_prev_F | 116.51
distillate_cmd_lbmolph | 522.1869
bottoms_cmd_lbmolph | 586.8264