## Specifications
Parameter | Value
Number of Stages | 28
Number of Components | 6
Condenser Type | Total
Component Name | 1,3-butadiene | Isobutene | N-pentane | 1-pentene | 1-hexene | Benzene
Thermo Mode | clapeyron
Runtime Mode | hydraulic
Include Energy | TRUE
Condenser Duty Mode | specified
Reboiler Duty (Btu/h) | 10952565.1844
Simulation Length (min) | 90
Timestep (sec) | 1
Log Frequency (timesteps) | 60
Top Accumulator Holdup (lbmol) | 87.0312
Bottom Holdup (lbmol) | 97.8044
Top Drum Total Volume (ft3) | 270.4475
Top Drum Diameter (ft) | 4.8599
Top Drum Length (ft) | 14.5796
Top Drum Liquid Fraction (-) | 0.5
Overhead Vapor Line Volume (ft3) | 0
Condenser Vapor Volume (ft3) | 0
Bottom Sump Total Volume (ft3) | 376.1389
Bottom Sump Diameter (ft) | 6.2098
Bottom Sump Height (ft) | 12.4196
Bottom Sump Liquid Fraction (-) | 0.5
Pressure Model | hydraulic
Vapor Flow Model | energy
Stage time constant [tau] (sec) | 10
Condenser Pressure Drop (psi) | 0
Equilibrium Relaxation Mode | composition-only
Equilibrium Tau (sec) | 5
Equilibrium Energy Damping Gain | 0
Equilibrium Relaxation Live PR | FALSE
Vapor Holdup Relaxation (sec) | 0
Vapor Flow Relaxation (sec) | 5
Feed Source | Gani, Ruiz, and Cameron 1986, Problem II industrial debutanizer
Source Disturbance | +5% reflux rate at constant reboiler duty after steady-state search
Source Feed Liquid (kmol/h) | 427.8
Source Feed Vapor (kmol/h) | 68.5
Mass-Balanced Feed Total (lbmol/h) | 1109.0134
Residence Time for Derived Vessels (min) | 10
Derived Vessel Normal Liquid Fraction (-) | 0.5
Start Stage | End Stage | Diameter (ft) | Tray Spacing (ft) | Gas Void Fraction | Weir Height | Weir Length | Active Area
1 | 28 | 5.4987 | 1.6404 | 0.8 | 1.968 | 3.3842 | 0.88685

## Initial Conditions
Stage | Temperature (F) | Pressure (psia) | Vapor Flow (lbmol/h) | Liquid Flow (lbmol/h) | Liquid Holdup (lbmol) | Vapor Holdup (lbmol) | Vapor Composition Component 1 | Vapor Composition Component 2 | Vapor Composition Component 3 | Vapor Composition Component 4 | Vapor Composition Component 5 | Vapor Composition Component 6 | Liquid Composition Component 1 | Liquid Composition Component 2 | Liquid Composition Component 3 | Liquid Composition Component 4 | Liquid Composition Component 5 | Liquid Composition Component 6
1 | 116.51 | 80.5131 | 0 | 947.5468 | 5 | 0 | 0.32687 | 0.44641 | 0.051797 | 0.078932 | 0.040507 | 0.055489 | 0.32684 | 0.44567 | 0.051462 | 0.078459 | 0.04111 | 0.056465
2 | 105.9117 | 80.514 | 1389.1765 | 947.5468 | 5 | 0.39844 | 0.32687 | 0.44641 | 0.051797 | 0.078932 | 0.040507 | 0.055489 | 0.36549 | 0.51003 | 0.027571 | 0.043132 | 0.022674 | 0.031105
3 | 128.1513 | 80.5148 | 1397.6553 | 947.5468 | 5 | 0.44763 | 0.31943 | 0.43408 | 0.056501 | 0.085888 | 0.043941 | 0.060166 | 0.35273 | 0.48553 | 0.03541 | 0.054174 | 0.030237 | 0.041912
4 | 163.38 | 80.5157 | 1385.8288 | 947.5468 | 5 | 1.093 | 0.30394 | 0.40634 | 0.065765 | 0.098983 | 0.052549 | 0.072425 | 0.34072 | 0.46645 | 0.042918 | 0.06538 | 0.0355 | 0.04904
5 | 167.53 | 80.5166 | 1446.7535 | 947.5468 | 5 | 0.66409 | 0.28724 | 0.37928 | 0.0761 | 0.11416 | 0.060247 | 0.082974 | 0.33199 | 0.45209 | 0.048245 | 0.073207 | 0.03966 | 0.054804
6 | 169.6623 | 80.5175 | 1507.5642 | 947.5468 | 5 | 0.53064 | 0.27362 | 0.35744 | 0.084521 | 0.12652 | 0.06644 | 0.091453 | 0.32393 | 0.4383 | 0.0531 | 0.080233 | 0.043797 | 0.060639
7 | 173.4705 | 80.5184 | 1476.8421 | 947.5468 | 5 | 0.30763 | 0.26127 | 0.33789 | 0.092187 | 0.1378 | 0.071923 | 0.098925 | 0.31824 | 0.42817 | 0.056348 | 0.084799 | 0.047056 | 0.065392
8 | 178.984 | 80.5193 | 1521.5873 | 947.5468 | 5 | 0.60373 | 0.2533 | 0.32543 | 0.097178 | 0.14517 | 0.07536 | 0.10357 | 0.30176 | 0.4009 | 0.066465 | 0.099696 | 0.054922 | 0.076254
9 | 179.4496 | 80.5202 | 1512.8122 | 947.5468 | 5 | 0.093176 | 0.23982 | 0.30477 | 0.10568 | 0.15772 | 0.080954 | 0.11107 | 0.2952 | 0.38935 | 0.070011 | 0.10489 | 0.058736 | 0.081818
10 | 189.2257 | 80.5212 | 1435.9298 | 947.5468 | 5 | 0.83924 | 0.23721 | 0.30082 | 0.10736 | 0.1602 | 0.081988 | 0.11243 | 0.27465 | 0.35662 | 0.082999 | 0.12428 | 0.067665 | 0.093789
11 | 194.1248 | 80.5221 | 1418.0514 | 947.5468 | 5 | 0.32984 | 0.22319 | 0.28031 | 0.11646 | 0.17356 | 0.087229 | 0.11926 | 0.26374 | 0.33896 | 0.089532 | 0.13404 | 0.072804 | 0.10093
12 | 205.3269 | 80.523 | 1434.3179 | 947.5468 | 5 | 0.68578 | 0.21674 | 0.2711 | 0.12076 | 0.17984 | 0.089473 | 0.12209 | 0.24903 | 0.31639 | 0.098709 | 0.14753 | 0.078986 | 0.10935
13 | 214.8216 | 80.524 | 1427.0911 | 947.5468 | 5 | 0.72323 | 0.20646 | 0.25689 | 0.12781 | 0.1901 | 0.092738 | 0.12601 | 0.23601 | 0.29703 | 0.10642 | 0.15854 | 0.08461 | 0.11739
14 | 217.8463 | 80.5249 | 1422.588 | 947.5468 | 5 | 0.65355 | 0.19636 | 0.24331 | 0.13504 | 0.20061 | 0.095604 | 0.12908 | 0.22349 | 0.27905 | 0.11282 | 0.16708 | 0.090724 | 0.12684
15 | 219.5289 | 80.5259 | 1422.9524 | 947.5468 | 5 | 0.68496 | 0.18747 | 0.23163 | 0.14181 | 0.21051 | 0.097779 | 0.1308 | 0.2092 | 0.25908 | 0.11941 | 0.17547 | 0.09809 | 0.13876
16 | 217.9632 | 80.5268 | 1421.8235 | 947.5468 | 5 | 0.61826 | 0.17936 | 0.22145 | 0.14849 | 0.22037 | 0.099324 | 0.13101 | 0.19134 | 0.23461 | 0.1258 | 0.18261 | 0.10876 | 0.15687
17 | 214.3959 | 80.5278 | 1434.6007 | 947.5468 | 5 | 0.71326 | 0.17342 | 0.21693 | 0.15315 | 0.22751 | 0.099816 | 0.12918 | 0.16133 | 0.19444 | 0.13486 | 0.19139 | 0.1276 | 0.19039
18 | 162.9582 | 80.5288 | 1601.2309 | 947.5468 | 5 | 0.3072 | 0.17 | 0.20117 | 0.16803 | 0.25074 | 0.091729 | 0.11834 | 0.15847 | 0.18935 | 0.13786 | 0.19647 | 0.12827 | 0.18958
19 | 161.8685 | 80.5298 | 1596.7978 | 947.5468 | 5 | 0.14893 | 0.17036 | 0.30364 | 0.098828 | 0.1474 | 0.12524 | 0.15453 | 0.15853 | 0.18765 | 0.1384 | 0.19825 | 0.12834 | 0.18883
20 | 152.3421 | 80.5309 | 1600.0132 | 947.5468 | 5 | 0.085526 | 0.17976 | 0.032631 | 0.29592 | 0.44517 | 0.019373 | 0.027154 | 0.15783 | 0.185 | 0.13804 | 0.19831 | 0.12988 | 0.19094
21 | 142.8 | 80.5319 | 1604.1977 | 947.5468 | 5 | 0.10214 | 0.17107 | 0.38581 | 0.044034 | 0.065633 | 0.15127 | 0.18218 | 0.15729 | 0.18262 | 0.13831 | 0.19909 | 0.13079 | 0.1919
22 | 124.9684 | 80.5329 | 1625.9815 | 947.5468 | 5 | 0.099003 | 0.19156 | 0.026384 | 0.30047 | 0.45265 | 0.012561 | 0.016373 | 0.15678 | 0.18099 | 0.13888 | 0.19991 | 0.13131 | 0.19213
23 | 100.1821 | 80.5354 | 1630.6898 | 1903.4926 | 10.1023 | 0.048495 | 0.17077 | 0.45431 | 0 | 0 | 0.17177 | 0.20316 | 0.19926 | 0.24722 | 0.11848 | 0.16716 | 0.10913 | 0.15875
24 | 128.0371 | 80.5365 | 1497.4121 | 1903.4926 | 5 | 0.12889 | 0.19896 | 0.19193 | 0.17896 | 0.27011 | 0.07297 | 0.087075 | 0.19867 | 0.24547 | 0.11973 | 0.1692 | 0.10898 | 0.15795
25 | 209.1677 | 80.5375 | 1493.8414 | 1903.4926 | 5 | 0.092983 | 0.20334 | 0.29724 | 0.10449 | 0.15756 | 0.11034 | 0.12704 | 0.19814 | 0.24351 | 0.12092 | 0.17107 | 0.10892 | 0.15744
26 | 208.3744 | 80.5385 | 1460.0982 | 1903.4926 | 5 | 0.13405 | 0.20216 | 0.13196 | 0.22232 | 0.33719 | 0.049223 | 0.057142 | 0.19749 | 0.24117 | 0.12271 | 0.17398 | 0.10854 | 0.15612
27 | 209.7818 | 80.5395 | 1405.3638 | 1903.4926 | 5 | 0.037083 | 0.21148 | 0.44421 | 0 | 0 | 0.16227 | 0.18204 | 0.19673 | 0.23912 | 0.12333 | 0.1746 | 0.10915 | 0.15708
28 | 314.3537 | 80.5395 | 1316.6662 | 1903.4926 | 5 | 0.05 | 0.21698 | 0.22052 | 0.15593 | 0.23728 | 0.080106 | 0.089183 | 0.19566 | 0.23632 | 0.1244 | 0.17585 | 0.10982 | 0.15795

## Streams
Stream | Feed | Distillate | Bottom
Stage | 23 | 1 | 28
Pressure (psia) | 79.7928 | 76.5074 | 80.5395
Vapour fraction | 0.13802 | 0 | 0
Temperature (F) | 148.73 | 116.51 | 198.05
Total molar flow (lbmol/h) | 1109.0134 | 522.1869 | 586.8264
Mole flows (lbmol/h)
1,3-butadiene | 263.8454
Isobutene | 341.7646
N-pentane | 110.4466
1-pentene | 152.2343
1-hexene | 98.3917
Benzene | 142.3308

## Components
Component Name
1,3-butadiene
Isobutene
N-pentane
1-pentene
1-hexene
Benzene

## Notes
Field | Value
Source | Gani, Ruiz, and Cameron 1986, A generalized model for distillation columns-I, Problem II
Units | Workbook values are British units: lbmol/h, Btu/h, deg F, psia, ft, ft3.
Thermo | Original paper does not name the exact thermo package for Problem II; use --thermo clapeyron --clapeyron-model PR or SRK for probes.
Tray efficiency treatment | Source lists 40 actual trays at 70% efficiency and 28 effective plates simulated; workbook uses 28 modeled stages.
Feed stage mapping | Actual feed tray 33 scaled to effective stage 23.
Feed mass-balance adjustment | Table 1b feed totals 496.3 kmol/h while Table 2a reference D+B totals 503.04 kmol/h. Workbook preserves Table 2a D/B and scales feed to D+B using the published feed vapor fraction.
Vessel sizing | Top drum and bottom sump volumes are derived, not source-published.
Residence time | 10 min at reference distillate/bottoms product flow.
Normal liquid fraction | 50%.
Column active area | 21.06 ft2, written to geometry as fraction 0.88685
Weir height | 0.164 ft = 1.968 in; workbook geometry parser expects inches.
Top liquid density used | 35.5779 lb/ft3
Bottom liquid density used | 37.6527 lb/ft3
Top drum sizing model | Horizontal cylinder, L/D = 3.
Bottom sump sizing model | Vertical cylinder, H/D = 2.
Top liquid volume at 10 min | 135.2237
Top total volume | 270.4475
Bottom liquid volume at 10 min | 188.0695
Bottom total volume | 376.1389
Disturbance to test | Increase reflux from 947.55 to 994.92 lbmol/h at constant reboiler duty after a steady-state search.
Seeded vapor profile update | 20260525_175507: Vapor composition profile replaced with Clapeyron PR flash vapor y at each seeded liquid x/T/P. Liquid composition, T/P, flows, holdups, and source endpoints were preserved.
Seeded vapor profile max change | max ¦delta y¦=0.13714 at stage 26, component 6.

## Boundary State
State | Component 1 (1,3-butadiene) | Component 2 (Isobutene) | Component 3 (N-pentane) | Component 4 (1-pentene) | Component 5 (1-hexene) | Component 6 (Benzene)
top_L | 31.1167 | 43.5545 | 1.9823 | 3.1313 | 1.6532 | 2.2676
top_V | 0.78109 | 1.1299 | 0.0095206 | 0.014 | 0.0053935 | 0.0064862
bottom_L | 11.842 | 11.592 | 16.3342 | 22.3564 | 14.5651 | 21.1149
bottom_V | 0 | 0 | 0 | 0 | 0 | 0

## Energy State
Stage | Tray EL (BTU) | Tray EV (BTU)
1 | -56223.65 | 0
2 | -56318.6539 | -7.7591e-11
3 | -56186.8288 | -5.3906e-11
4 | -55233.6664 | -7.6074e-11
5 | -52941.0699 | -1.6798e-12
6 | -49321.9827 | -2.6469e-13
7 | -44978.808 | -5.1061e-14
8 | -40752.6828 | -6.2069e-14
9 | -37303.8148 | -2.2508e-15
10 | -34908.0861 | -1.8045e-14
11 | -33501.9726 | -2.0324e-22
12 | -32845.2398 | -2.1996e-22
13 | -32670.4956 | -1.136e-32
14 | -32764.1789 | -4.5173e-35
15 | -32986.1124 | -8.4704e-37
16 | -33256.7345 | -1.809e-39
17 | -33536.0633 | -1.0312e-41
18 | -33806.187 | -2.1815e-51
19 | -34060.0756 | -8.7524e-57
20 | -34295.5294 | 1.4681e-56
21 | -34512.289 | -2.0555e-56
22 | -34710.7886 | 3.0565e-56
23 | -69420.3436 | -2.1316e-56
24 | -34396.5159 | 1.0504e-56
25 | -34432.7383 | -1.8055e-56
26 | -34468.1284 | 3.7309e-56
27 | -34504.138 | -2.6873e-56
28 | -5773.9881 | 2.9117e-199

## Dynamic Memory
Stage | Prev Tray Pressure (psia) | Prev Tray Temperature (F)
1 | 80.5131 | 116.51
2 | 80.514 | 105.9117
3 | 80.5148 | 128.1513
4 | 80.5157 | 163.38
5 | 80.5166 | 167.53
6 | 80.5175 | 169.6623
7 | 80.5184 | 173.4705
8 | 80.5193 | 178.984
9 | 80.5202 | 179.4496
10 | 80.5212 | 189.2257
11 | 80.5221 | 194.1248
12 | 80.523 | 205.3269
13 | 80.524 | 214.8216
14 | 80.5249 | 217.8463
15 | 80.5259 | 219.5289
16 | 80.5268 | 217.9632
17 | 80.5278 | 214.3959
18 | 80.5288 | 162.9582
19 | 80.5298 | 161.8685
20 | 80.5309 | 152.3421
21 | 80.5319 | 142.8
22 | 80.5329 | 124.9684
23 | 80.5354 | 100.1821
24 | 80.5365 | 128.0371
25 | 80.5375 | 209.1677
26 | 80.5385 | 208.3744
27 | 80.5395 | 209.7818
28 | 80.5395 | 314.3537

## Controller State
Controller | Value
top_pressure_pv_filt_psia | 76.5074
top_pressure_resid_abs_btups | 2.3218
top_drum_pressure_T_prev_F | 116.51
distillate_cmd_lbmolph | 522.1869
bottoms_cmd_lbmolph | 586.8264