## Specifications
Parameter | Value
Number of Stages | 28
Number of Components | 6
Condenser Type | Total
Component Name | 1,3-butadiene | Isobutene | N-pentane | 1-pentene | 1-hexene | Benzene
Thermo Mode | clapeyron
Runtime Mode | hydraulic
Include Energy | TRUE
Condenser Duty Mode | specified
Reboiler Duty (Btu/h) | 10952565.1844
Simulation Length (min) | 90
Timestep (sec) | 1
Log Frequency (timesteps) | 60
Top Accumulator Holdup (lbmol) | 87.0312
Bottom Holdup (lbmol) | 97.8044
Top Drum Total Volume (ft3) | 270.4475
Top Drum Diameter (ft) | 4.8599
Top Drum Length (ft) | 14.5796
Top Drum Liquid Fraction (-) | 0.5
Overhead Vapor Line Volume (ft3) | 0
Condenser Vapor Volume (ft3) | 0
Bottom Sump Total Volume (ft3) | 376.1389
Bottom Sump Diameter (ft) | 6.2098
Bottom Sump Height (ft) | 12.4196
Bottom Sump Liquid Fraction (-) | 0.5
Pressure Model | hydraulic
Vapor Flow Model | energy
Stage time constant [tau] (sec) | 10
Condenser Pressure Drop (psi) | 0
Equilibrium Relaxation Mode | composition-only
Equilibrium Tau (sec) | 5
Equilibrium Energy Damping Gain | 0
Equilibrium Relaxation Live PR | FALSE
Vapor Holdup Relaxation (sec) | 0
Vapor Flow Relaxation (sec) | 5
Feed Source | Gani, Ruiz, and Cameron 1986, Problem II industrial debutanizer
Source Disturbance | +5% reflux rate at constant reboiler duty after steady-state search
Source Feed Liquid (kmol/h) | 427.8
Source Feed Vapor (kmol/h) | 68.5
Mass-Balanced Feed Total (lbmol/h) | 1109.0134
Residence Time for Derived Vessels (min) | 10
Derived Vessel Normal Liquid Fraction (-) | 0.5
Start Stage | End Stage | Diameter (ft) | Tray Spacing (ft) | Gas Void Fraction | Weir Height | Weir Length | Active Area
1 | 28 | 5.4987 | 1.6404 | 0.8 | 1.968 | 3.3842 | 0.88685

## Initial Conditions
Stage | Temperature (F) | Pressure (psia) | Vapor Flow (lbmol/h) | Liquid Flow (lbmol/h) | Liquid Holdup (lbmol) | Vapor Holdup (lbmol) | Vapor Composition Component 1 | Vapor Composition Component 2 | Vapor Composition Component 3 | Vapor Composition Component 4 | Vapor Composition Component 5 | Vapor Composition Component 6 | Liquid Composition Component 1 | Liquid Composition Component 2 | Liquid Composition Component 3 | Liquid Composition Component 4 | Liquid Composition Component 5 | Liquid Composition Component 6
1 | 116.51 | 80.5341 | 0 | 947.5468 | 5 | 0 | 0.34934 | 0.48069 | 0.041189 | 0.057862 | 0.030593 | 0.040331 | 0.35449 | 0.48901 | 0.037915 | 0.05339 | 0.028065 | 0.037131
2 | 115.8852 | 80.5343 | 1407.5564 | 947.5468 | 2.2235 | 2.2065 | 0.34934 | 0.48069 | 0.041189 | 0.057862 | 0.030593 | 0.040331 | 0.3766 | 0.52878 | 0.022768 | 0.032153 | 0.017023 | 0.022675
3 | 143.6993 | 80.5344 | 1346.1833 | 947.5468 | 1.0004 | 2.8347 | 0.3344 | 0.45467 | 0.051232 | 0.071844 | 0.037989 | 0.049863 | 0.37744 | 0.53021 | 0.022192 | 0.031347 | 0.016622 | 0.022184
4 | 149.3135 | 80.5345 | 1349.1899 | 947.5468 | 1.0068 | 4.0975 | 0.33169 | 0.4504 | 0.053068 | 0.074381 | 0.039222 | 0.051241 | 0.36803 | 0.51489 | 0.02648 | 0.036366 | 0.022622 | 0.031612
5 | 155.0135 | 80.5346 | 1281.3507 | 947.5468 | 1.0411 | 4.6076 | 0.32367 | 0.43747 | 0.057716 | 0.080439 | 0.043564 | 0.05714 | 0.34382 | 0.47656 | 0.036702 | 0.04825 | 0.037946 | 0.056719
6 | 161.6312 | 80.5348 | 1304.9397 | 947.5468 | 1.0715 | 4.094 | 0.3048 | 0.40767 | 0.066984 | 0.09197 | 0.054585 | 0.073986 | 0.34794 | 0.48365 | 0.033904 | 0.04468 | 0.035557 | 0.054273
7 | 166.1887 | 80.5349 | 1338.8083 | 947.5468 | 1.1452 | 4.0646 | 0.29072 | 0.38583 | 0.073794 | 0.10046 | 0.062688 | 0.086512 | 0.33737 | 0.46771 | 0.03698 | 0.048019 | 0.042229 | 0.067691
8 | 173.8392 | 80.535 | 1315.5199 | 947.5468 | 1.2885 | 4.0465 | 0.27461 | 0.36114 | 0.081224 | 0.10964 | 0.071993 | 0.10139 | 0.32257 | 0.44475 | 0.042321 | 0.054527 | 0.050907 | 0.084933
9 | 183.2955 | 80.535 | 1253.4384 | 947.5468 | 1.637 | 3.96 | 0.25607 | 0.33299 | 0.089465 | 0.11979 | 0.082668 | 0.11902 | 0.30205 | 0.41094 | 0.05404 | 0.070509 | 0.06127 | 0.10119
10 | 202.2478 | 80.5353 | 1002.6612 | 947.5468 | 2.9784 | 3.0823 | 0.2351 | 0.30156 | 0.098346 | 0.13064 | 0.094683 | 0.13967 | 0.26385 | 0.34703 | 0.081483 | 0.10837 | 0.079583 | 0.11969
11 | 228.7947 | 80.5356 | 1195.6928 | 947.5468 | 2.8865 | 2.8582 | 0.21554 | 0.27185 | 0.10817 | 0.14312 | 0.10548 | 0.15584 | 0.23829 | 0.3064 | 0.096764 | 0.12864 | 0.092911 | 0.13699
12 | 247.7444 | 80.5359 | 1158.6258 | 947.5468 | 3.0719 | 3.0786 | 0.19974 | 0.2483 | 0.11564 | 0.15247 | 0.11428 | 0.16956 | 0.21753 | 0.27479 | 0.10727 | 0.14199 | 0.10436 | 0.15406
13 | 258.062 | 80.5362 | 1131.2272 | 947.5468 | 3.1187 | 3.144 | 0.18693 | 0.22919 | 0.12183 | 0.1604 | 0.12125 | 0.1804 | 0.20068 | 0.24969 | 0.11519 | 0.1519 | 0.11377 | 0.16877
14 | 260.5868 | 80.5365 | 1104.1167 | 947.5468 | 3.0894 | 3.1228 | 0.17769 | 0.21503 | 0.12681 | 0.16715 | 0.12595 | 0.18736 | 0.18758 | 0.23019 | 0.12145 | 0.15988 | 0.12094 | 0.17997
15 | 255.5737 | 80.5368 | 1067.7195 | 947.5468 | 2.9901 | 3.0316 | 0.17241 | 0.20606 | 0.13067 | 0.17298 | 0.12808 | 0.18981 | 0.17789 | 0.21551 | 0.12639 | 0.16646 | 0.126 | 0.18775
16 | 242.49 | 80.5371 | 1044.1997 | 947.5468 | 2.8141 | 2.9016 | 0.17244 | 0.20372 | 0.1336 | 0.17846 | 0.12656 | 0.18522 | 0.17015 | 0.20355 | 0.13022 | 0.17172 | 0.13 | 0.19435
17 | 233.509 | 80.5373 | 1102.0401 | 947.5468 | 2.499 | 3.0055 | 0.17383 | 0.20288 | 0.13642 | 0.18402 | 0.1242 | 0.17865 | 0.14873 | 0.17501 | 0.13381 | 0.17382 | 0.14442 | 0.22419
18 | 160.0902 | 80.5375 | 1290.5314 | 947.5468 | 2.4415 | 2.3993 | 0.1672 | 0.19239 | 0.13821 | 0.18652 | 0.12813 | 0.18754 | 0.15333 | 0.17867 | 0.13621 | 0.17917 | 0.13984 | 0.21277
19 | 147.3838 | 80.5377 | 1320.9062 | 947.5468 | 2.4904 | 2.434 | 0.17462 | 0.19927 | 0.13897 | 0.1902 | 0.12195 | 0.175 | 0.16346 | 0.18916 | 0.13753 | 0.18411 | 0.1314 | 0.19434
20 | 140.2154 | 80.538 | 1291.378 | 947.5468 | 2.4577 | 2.402 | 0.18213 | 0.20614 | 0.13926 | 0.19326 | 0.11589 | 0.16332 | 0.17093 | 0.19617 | 0.13853 | 0.18815 | 0.12507 | 0.18115
21 | 129.4515 | 80.5381 | 1264.8715 | 947.5468 | 2.3997 | 2.3517 | 0.19051 | 0.21433 | 0.13888 | 0.19544 | 0.10943 | 0.15141 | 0.17772 | 0.2022 | 0.13917 | 0.19156 | 0.1194 | 0.16995
22 | 112.1674 | 80.5383 | 1244.2123 | 947.5468 | 2.1096 | 2.0747 | 0.19982 | 0.22423 | 0.13772 | 0.1965 | 0.10256 | 0.13917 | 0.18461 | 0.2086 | 0.13923 | 0.19404 | 0.11392 | 0.15959
23 | 85.024 | 80.5385 | 1230.9632 | 1903.4926 | 2.635 | 1.2912 | 0.20895 | 0.23474 | 0.13601 | 0.1964 | 0.096061 | 0.12784 | 0.21231 | 0.26008 | 0.1189 | 0.16504 | 0.1007 | 0.14297
24 | 92.5677 | 80.5386 | 1058.3004 | 1903.4926 | 2.0813 | 2.0078 | 0.20907 | 0.23053 | 0.13945 | 0.20297 | 0.094457 | 0.12352 | 0.2111 | 0.25501 | 0.12201 | 0.17052 | 0.10032 | 0.14104
25 | 115.5021 | 80.5387 | 1041.1123 | 1903.4926 | 2.2487 | 2.272 | 0.20998 | 0.22628 | 0.14361 | 0.2111 | 0.091903 | 0.11712 | 0.21004 | 0.24952 | 0.12556 | 0.17689 | 0.099628 | 0.13837
26 | 206.7573 | 80.5393 | 993.4599 | 1903.4926 | 3.428 | 4.5108 | 0.21166 | 0.22271 | 0.14796 | 0.21981 | 0.088626 | 0.10924 | 0.20919 | 0.24096 | 0.13167 | 0.18819 | 0.097655 | 0.13233
27 | 204.8042 | 80.5395 | 1396.6781 | 1903.4926 | 2.3326 | 2.1911 | 0.21473 | 0.22111 | 0.15213 | 0.22854 | 0.084263 | 0.099229 | 0.20861 | 0.23713 | 0.13432 | 0.19299 | 0.09696 | 0.12999
28 | 304.0027 | 80.5395 | 1316.6662 | 1903.4926 | 2.5413 | 2.5087 | 0.21656 | 0.22033 | 0.15461 | 0.2337 | 0.081637 | 0.093152 | 0.20782 | 0.23313 | 0.13699 | 0.19778 | 0.096401 | 0.12787

## Streams
Stream | Feed | Distillate | Bottom
Stage | 23 | 1 | 28
Pressure (psia) | 79.7928 | 76.5074 | 80.5395
Vapour fraction | 0.13802 | 0 | 0
Temperature (F) | 148.73 | 116.51 | 198.05
Total molar flow (lbmol/h) | 1109.0134 | 522.1869 | 586.8264
Mole flows (lbmol/h)
1,3-butadiene | 263.8454
Isobutene | 341.7646
N-pentane | 110.4466
1-pentene | 152.2343
1-hexene | 98.3917
Benzene | 142.3308

## Components
Component Name
1,3-butadiene
Isobutene
N-pentane
1-pentene
1-hexene
Benzene

## Notes
Field | Value
Source | Gani, Ruiz, and Cameron 1986, A generalized model for distillation columns-I, Problem II
Units | Workbook values are British units: lbmol/h, Btu/h, deg F, psia, ft, ft3.
Thermo | Original paper does not name the exact thermo package for Problem II; use --thermo clapeyron --clapeyron-model PR or SRK for probes.
Tray efficiency treatment | Source lists 40 actual trays at 70% efficiency and 28 effective plates simulated; workbook uses 28 modeled stages.
Feed stage mapping | Actual feed tray 33 scaled to effective stage 23.
Feed mass-balance adjustment | Table 1b feed totals 496.3 kmol/h while Table 2a reference D+B totals 503.04 kmol/h. Workbook preserves Table 2a D/B and scales feed to D+B using the published feed vapor fraction.
Vessel sizing | Top drum and bottom sump volumes are derived, not source-published.
Residence time | 10 min at reference distillate/bottoms product flow.
Normal liquid fraction | 50%.
Column active area | 21.06 ft2, written to geometry as fraction 0.88685
Weir height | 0.164 ft = 1.968 in; workbook geometry parser expects inches.
Top liquid density used | 35.5779 lb/ft3
Bottom liquid density used | 37.6527 lb/ft3
Top drum sizing model | Horizontal cylinder, L/D = 3.
Bottom sump sizing model | Vertical cylinder, H/D = 2.
Top liquid volume at 10 min | 135.2237
Top total volume | 270.4475
Bottom liquid volume at 10 min | 188.0695
Bottom total volume | 376.1389
Disturbance to test | Increase reflux from 947.55 to 994.92 lbmol/h at constant reboiler duty after a steady-state search.

## Boundary State
State | Component 1 (1,3-butadiene) | Component 2 (Isobutene) | Component 3 (N-pentane) | Component 4 (1-pentene) | Component 5 (1-hexene) | Component 6 (Benzene)
top_L | 32.2737 | 45.8145 | 0.95913 | 1.3677 | 0.72831 | 0.98752
top_V | 0.79783 | 1.1452 | 0 | 1.943e-05 | 0 | 0
bottom_L | 12.491 | 12.2388 | 16.2489 | 22.318 | 14.118 | 20.3898
bottom_V | 0 | 0 | 0 | 0 | 0 | 0

## Energy State
Stage | Tray EL (BTU) | Tray EV (BTU)
1 | -52191.8291 | 0
2 | -23478.0928 | 0.0010305
3 | -10593.0774 | -0.00080833
4 | -10677.4855 | -0.0022923
5 | -11283.8972 | -0.0018406
6 | -12685.7149 | -0.00077515
7 | -17107.3278 | -0.00038941
8 | -29167.8531 | -0.00021031
9 | -53703.0318 | -0.00012554
10 | -72376.7203 | -7.4188e-05
11 | -52512.6544 | -4.0427e-05
12 | -45670.9636 | -2.5127e-05
13 | -41428.2954 | -1.3793e-05
14 | -38315.0692 | -7.1969e-06
15 | -35343.9731 | -3.4944e-06
16 | -32671.2035 | -1.5767e-06
17 | -31582.0328 | -6.1505e-07
18 | -31870.3472 | -2.0462e-07
19 | -34971.9333 | -7.1087e-08
20 | -37126.1856 | -1.7142e-08
21 | -37916.7784 | -3.4345e-09
22 | -33658.2878 | -1.0911e-09
23 | -31314.1003 | -3.7655e-10
24 | -24587.5073 | -4.6146e-10
25 | -25947.5773 | -2.1087e-10
26 | -35308.7862 | -9.7105e-11
27 | -23261.7806 | -4.5613e-13
28 | -9457.5698 | -6.3863e-17

## Dynamic Memory
Stage | Prev Tray Pressure (psia) | Prev Tray Temperature (F)
1 | 80.5341 | 116.51
2 | 80.5343 | 115.8852
3 | 80.5344 | 143.6993
4 | 80.5345 | 149.3135
5 | 80.5346 | 155.0135
6 | 80.5348 | 161.6312
7 | 80.5349 | 166.1887
8 | 80.535 | 173.8392
9 | 80.535 | 183.2955
10 | 80.5353 | 202.2478
11 | 80.5356 | 228.7947
12 | 80.5359 | 247.7444
13 | 80.5362 | 258.062
14 | 80.5365 | 260.5868
15 | 80.5368 | 255.5737
16 | 80.5371 | 242.49
17 | 80.5373 | 233.509
18 | 80.5375 | 160.0902
19 | 80.5377 | 147.3838
20 | 80.538 | 140.2154
21 | 80.5381 | 129.4515
22 | 80.5383 | 112.1674
23 | 80.5385 | 85.024
24 | 80.5386 | 92.5677
25 | 80.5387 | 115.5021
26 | 80.5393 | 206.7573
27 | 80.5395 | 204.8042
28 | 80.5395 | 304.0027

## Controller State
Controller | Value
top_pressure_pv_filt_psia | 76.5074
top_pressure_resid_abs_btups | 6.1741
top_drum_pressure_T_prev_F | 116.51
distillate_cmd_lbmolph | 522.1869
bottoms_cmd_lbmolph | 586.8264