## Specifications
Parameter | Value
Number of Stages | 28
Number of Components | 6
Condenser Type | Total
Component Name | 1,3-butadiene | Isobutene | N-pentane | 1-pentene | 1-hexene | Benzene
Thermo Mode | clapeyron
Runtime Mode | hydraulic
Include Energy
Condenser Duty Mode | specified
Reboiler Duty (Btu/h) | 10952565184.44
Simulation Length (min) | 90
Timestep (sec) | 1
Log Frequency (timesteps) | 60
Top Accumulator Holdup (lbmol) | 87.0312
Bottom Holdup (lbmol) | 97.8044
Top Drum Total Volume (ft3) | 270.4475
Top Drum Diameter (ft) | 4.8599
Top Drum Length (ft) | 14.5796
Top Drum Liquid Fraction (-) | 0.5
Overhead Vapor Line Volume (ft3) | 0
Condenser Vapor Volume (ft3) | 0
Bottom Sump Total Volume (ft3) | 376.1389
Bottom Sump Diameter (ft) | 6.2098
Bottom Sump Height (ft) | 12.4196
Bottom Sump Liquid Fraction (-) | 0.5
Pressure Model | hydraulic
Vapor Flow Model | energy
Stage time constant [tau] (sec) | 10
Condenser Pressure Drop (psi) | 0
Equilibrium Relaxation Mode | composition-only
Equilibrium Tau (sec) | 5
Equilibrium Energy Damping Gain | 0
Equilibrium Relaxation Live PR
Vapor Holdup Relaxation (sec) | 0
Vapor Flow Relaxation (sec) | 5
Feed Source | Gani, Ruiz, and Cameron 1986, Problem II industrial debutanizer
Source Disturbance | +5% reflux rate at constant reboiler duty after steady-state search
Residence Time for Derived Vessels (min) | 10
Derived Vessel Normal Liquid Fraction (-) | 0.5
Start Stage | End Stage | Diameter (ft) | Tray Spacing (ft) | Gas Void Fraction | Weir Height | Weir Length | Active Area
1 | 28 | 5.4987 | 1.6404 | 0.8 | 1.968 | 3.3842 | 0.88685

## Initial Conditions
Stage | Temperature (F) | Pressure (psia) | Vapor Flow (lbmol/h) | Liquid Flow (lbmol/h) | Liquid Holdup (lbmol) | Vapor Holdup (lbmol) | Vapor Composition Component 1 | Vapor Composition Component 2 | Vapor Composition Component 3 | Vapor Composition Component 4 | Vapor Composition Component 5 | Vapor Composition Component 6 | Liquid Composition Component 1 | Liquid Composition Component 2 | Liquid Composition Component 3 | Liquid Composition Component 4 | Liquid Composition Component 5 | Liquid Composition Component 6
1 | 116.51 | 80.2927 | 0 | 947.5468 | 5 | 0 | 0.41831 | 0.53867 | 0.0084593 | 0.013824 | 0.0080349 | 0.012702 | 0.33862 | 0.47474 | 0.045077 | 0.070188 | 0.030947 | 0.040428
2 | 109.839 | 80.2935 | 1313.6153 | 947.5468 | 5 | 0.31825 | 0.41831 | 0.53867 | 0.0084593 | 0.013824 | 0.0080349 | 0.012702 | 0.38814 | 0.55113 | 0.015291 | 0.024996 | 0.0090396 | 0.011407
3 | 141.732 | 80.2944 | 1317.5943 | 947.5468 | 5 | 0.41284 | 0.29547 | 0.42717 | 0.068222 | 0.10258 | 0.046403 | 0.060152 | 0.3785 | 0.53467 | 0.021174 | 0.034084 | 0.013608 | 0.017966
4 | 147.1493 | 80.2952 | 1400.5015 | 947.5468 | 5 | 0.69605 | 0.36579 | 0.48942 | 0.034744 | 0.05336 | 0.024209 | 0.032484 | 0.35988 | 0.50544 | 0.032297 | 0.050822 | 0.021948 | 0.02962
5 | 160.7176 | 80.2961 | 1265.5479 | 947.5468 | 5 | 0.30719 | 0.22417 | 0.33769 | 0.10822 | 0.16 | 0.075626 | 0.094298 | 0.34661 | 0.48496 | 0.03909 | 0.060895 | 0.028561 | 0.03988
6 | 139.0542 | 80.297 | 1328.8218 | 947.5468 | 5 | 0.42565 | 0.35118 | 0.46726 | 0.044099 | 0.066418 | 0.030528 | 0.04051 | 0.3235 | 0.44806 | 0.051473 | 0.078223 | 0.040782 | 0.057965
7 | 172.0176 | 80.2979 | 1365.4894 | 947.5468 | 5 | 0.9622 | 0.25383 | 0.35284 | 0.098067 | 0.14276 | 0.072815 | 0.079688 | 0.31191 | 0.42914 | 0.058819 | 0.088473 | 0.04632 | 0.065332
8 | 146.8198 | 80.2987 | 1354.9886 | 947.5468 | 5 | 0.28003 | 0.42733 | 0.53092 | 0 | 0 | 0 | 0.041751 | 0.29632 | 0.40567 | 0.066003 | 0.097884 | 0.055161 | 0.078962
9 | 181.8643 | 80.2997 | 1412.5611 | 947.5468 | 5 | 0.97476 | 0.23036 | 0.31558 | 0.12368 | 0.17612 | 0.097239 | 0.05701 | 0.28729 | 0.38871 | 0.071596 | 0.1051 | 0.060206 | 0.087098
10 | 150.0588 | 80.3006 | 1470.4746 | 947.5468 | 5 | 0.39274 | 0.38086 | 0.46184 | 0 | 0 | 0 | 0.1573 | 0.25781 | 0.34218 | 0.0861 | 0.12288 | 0.078265 | 0.11276
11 | 158.5144 | 80.3015 | 1398.2337 | 947.5468 | 5 | 0.49944 | 0.13115 | 0.18654 | 0.20628 | 0.2851 | 0.17479 | 0.016152 | 0.2398 | 0.31251 | 0.09382 | 0.13117 | 0.089375 | 0.13333
12 | 149.0776 | 80.3024 | 1367.0937 | 947.5468 | 5 | 0.41345 | 0.32439 | 0.3778 | 0 | 0 | 0 | 0.29782 | 0.23218 | 0.29967 | 0.10011 | 0.13899 | 0.094041 | 0.13501
13 | 158.7228 | 80.3033 | 1354.7762 | 947.5468 | 5 | 0.41954 | 0.075285 | 0.11351 | 0.25182 | 0.34703 | 0.21235 | 0 | 0.21264 | 0.26813 | 0.10785 | 0.14628 | 0.106 | 0.1591
14 | 160.5199 | 80.3042 | 1302.4539 | 947.5468 | 5 | 0.38825 | 0.31672 | 0.36398 | 0 | 0 | 0 | 0.31929 | 0.20227 | 0.2519 | 0.11456 | 0.15404 | 0.11275 | 0.16448
15 | 160.3866 | 80.3052 | 1246.8398 | 947.5468 | 5 | 0.36113 | 0.020437 | 0.03315 | 0.29137 | 0.39564 | 0.2594 | 0 | 0.1925 | 0.235 | 0.11823 | 0.15734 | 0.11843 | 0.1785
16 | 158.9471 | 80.3061 | 1148.3278 | 947.5468 | 5 | 0.32987 | 0.31555 | 0.36056 | 0 | 0 | 0 | 0.32389 | 0.18575 | 0.22323 | 0.12369 | 0.16428 | 0.12338 | 0.17968
17 | 152.5513 | 80.307 | 1042.7319 | 947.5468 | 5 | 0.27585 | 0 | 0 | 0.30618 | 0.41209 | 0.28173 | 0 | 0.1828 | 0.21596 | 0.12492 | 0.16571 | 0.12451 | 0.1861
18 | 147.1597 | 80.3078 | 874.3666 | 947.5468 | 5 | 0.22652 | 0.3026 | 0.34303 | 0 | 0 | 0 | 0.35438 | 0.17751 | 0.20675 | 0.12898 | 0.17123 | 0.12783 | 0.18769
19 | 147.1511 | 80.3087 | 700.0373 | 947.5468 | 5 | 0.081891 | 0 | 0 | 0.30466 | 0.40905 | 0.2863 | 0 | 0.17458 | 0.20096 | 0.13012 | 0.17288 | 0.12847 | 0.19299
20 | 250.3422 | 80.3096 | 540.7889 | 947.5468 | 5 | 0.31447 | 0.15979 | 0.18039 | 0.14102 | 0.18946 | 0.13235 | 0.19697 | 0.16652 | 0.19 | 0.13376 | 0.17778 | 0.13228 | 0.19967
21 | 1634.3347 | 80.3105 | 741.3015 | 947.5468 | 5 | 1.5791 | 0.15622 | 0.17608 | 0.14472 | 0.1949 | 0.13452 | 0.19356 | 0.16113 | 0.18229 | 0.13842 | 0.18506 | 0.13312 | 0.19998
22 | 8360.8991 | 80.312 | 1002.3981 | 947.5468 | 5 | 2.4184 | 0.16673 | 0.18789 | 0.13473 | 0.1823 | 0.12324 | 0.2051 | 0.15772 | 0.17707 | 0.14311 | 0.19253 | 0.13334 | 0.19623
23 | 22442.0689 | 80.3153 | 1230.3799 | 1890.6844 | 7.5169 | 0.36567 | 0.0052753 | 0.0094679 | 0.30173 | 0.41079 | 0.27273 | 0 | 0.19648 | 0.23967 | 0.12183 | 0.16566 | 0.11122 | 0.16514
24 | 75266.488 | 80.3214 | 1193.8157 | 1890.6844 | 5 | 0.17134 | 0.29615 | 0.33144 | 0 | 0 | 0 | 0.37241 | 0.192 | 0.23287 | 0.12483 | 0.16977 | 0.11398 | 0.16655
25 | 216174.4547 | 80.3407 | 1072.2361 | 1890.6844 | 5 | 1.5225 | 0.15102 | 0.16741 | 0.14863 | 0.2024 | 0.1341 | 0.19645 | 0.17821 | 0.21083 | 0.13248 | 0.18027 | 0.12058 | 0.17763
26 | 530248.8007 | 80.3991 | 1156.0164 | 1890.6844 | 5 | 2.0915 | 0.13401 | 0.14006 | 0.15884 | 0.21638 | 0.14254 | 0.20817 | 0.16014 | 0.18226 | 0.14305 | 0.19475 | 0.12956 | 0.19022
27 | 1126746.9142 | 80.5395 | 1266.0998 | 1890.6844 | 5 | 1.2026 | 0.11529 | 0.10957 | 0.17029 | 0.23208 | 0.15184 | 0.22093 | 0.14518 | 0.15849 | 0.15187 | 0.20681 | 0.13699 | 0.20066
28 | 2145813.2138 | 80.5395 | 1318.7171 | 1890.6844 | 5 | 0.27435 | 0.10085 | 0.085849 | 0.17924 | 0.24436 | 0.15902 | 0.23068 | 0.13649 | 0.14487 | 0.15686 | 0.21358 | 0.14133 | 0.20687

## Streams
Stream | Feed | Distillate | Bottom
Stage | 23 | 1 | 28
Pressure (psia) | 79.7928 | 76.5074 | 80.5395
Vapour fraction | 0.13802 | 0 | 0
Temperature (F) | 148.73 | 116.51 | 198.05
Total molar flow (lbmol/h) | 1094.1542 | 522.1869 | 586.8264
Mole flows (lbmol/h)
1,3-butadiene | 260.3102
Isobutene | 337.1855
N-pentane | 108.9668
1-pentene | 150.1945
1-hexene | 97.0734
Benzene | 140.4238

## Components
Component Name
1,3-butadiene
Isobutene
N-pentane
1-pentene
1-hexene
Benzene

## Notes
Field | Value
Source | Gani, Ruiz, and Cameron 1986, A generalized model for distillation columns-I, Problem II
Units | Workbook values are British units: lbmol/h, Btu/h, deg F, psia, ft, ft3.
Thermo | Original paper does not name the exact thermo package for Problem II; use --thermo clapeyron --clapeyron-model PR or SRK for probes.
Tray efficiency treatment | Source lists 40 actual trays at 70% efficiency and 28 effective plates simulated; workbook uses 28 modeled stages.
Feed stage mapping | Actual feed tray 33 scaled to effective stage 23.
Vessel sizing | Top drum and bottom sump volumes are derived, not source-published.
Residence time | 10 min at reference distillate/bottoms product flow.
Normal liquid fraction | 50%.
Column active area | 21.06 ft2, written to geometry as fraction 0.88685
Weir height | 0.164 ft = 1.968 in; workbook geometry parser expects inches.
Top liquid density used | 35.5779 lb/ft3
Bottom liquid density used | 37.6527 lb/ft3
Top drum sizing model | Horizontal cylinder, L/D = 3.
Bottom sump sizing model | Vertical cylinder, H/D = 2.
Top liquid volume at 10 min | 135.2237
Top total volume | 270.4475
Bottom liquid volume at 10 min | 188.0695
Bottom total volume | 376.1389
Disturbance to test | Increase reflux from 947.55 to 994.92 lbmol/h at constant reboiler duty after a steady-state search.

## Boundary State
State | Component 1 (1,3-butadiene) | Component 2 (Isobutene) | Component 3 (N-pentane) | Component 4 (1-pentene) | Component 5 (1-hexene) | Component 6 (Benzene)
top_L | 34.1272 | 48.5568 | 0.93528 | 1.582 | 0.47751 | 0.57062
top_V | 0.79783 | 1.1452 | 0 | 1.943e-05 | 0 | 0
bottom_L | 9.3635 | 7.5882 | 17.7844 | 24.2503 | 15.749 | 22.8215
bottom_V | 0 | 0 | 0 | 0 | 0 | 0

## Energy State
Stage | Tray EL (BTU) | Tray EV (BTU)
1 | -61752.4693 | 0
2 | -59187.5609 | 259.1086
3 | -52681.4385 | -113.771
4 | -44778.1511 | 886.2353
5 | -38300.1432 | -657.1174
6 | -34346.7982 | 1379.7009
7 | -32530.9843 | -3246.1043
8 | -31994.3696 | 4778.0271
9 | -32052.9306 | -11720.8013
10 | -32330.4142 | 12839.3811
11 | -32664.5897 | -15923.5276
12 | -32997.8993 | 17175.656
13 | -33313.4301 | -17782.4425
14 | -33607.4499 | 17713.6138
15 | -33879.8784 | -14356.0321
16 | -34131.488 | 12991.1584
17 | -34363.1882 | -11281.3199
18 | -34575.8626 | 11346.8633
19 | -34770.3344 | -5482.7235
20 | -34947.3582 | 43.3131
21 | -35107.6161 | -3412.2131
22 | -35251.7135 | 39491.1114
23 | -51991.2833 | -82268.2977
24 | -34620.1312 | 46508.1572
25 | -34677.4658 | -7.9012e-05
26 | -34772.2867 | -2.3112e-05
27 | -34914.4736 | -3.4099e-13
28 | 151509526.4239 | 1.1572e-21

## Dynamic Memory
Stage | Prev Tray Pressure (psia) | Prev Tray Temperature (F)
1 | 80.2927 | 116.51
2 | 80.2935 | 109.839
3 | 80.2944 | 141.732
4 | 80.2952 | 147.1493
5 | 80.2961 | 160.7176
6 | 80.297 | 139.0542
7 | 80.2979 | 172.0176
8 | 80.2987 | 146.8198
9 | 80.2997 | 181.8643
10 | 80.3006 | 150.0588
11 | 80.3015 | 158.5144
12 | 80.3024 | 149.0776
13 | 80.3033 | 158.7228
14 | 80.3042 | 160.5199
15 | 80.3052 | 160.3866
16 | 80.3061 | 158.9471
17 | 80.307 | 152.5513
18 | 80.3078 | 147.1597
19 | 80.3087 | 147.1511
20 | 80.3096 | 250.3422
21 | 80.3105 | 1634.3347
22 | 80.312 | 8360.8991
23 | 80.3153 | 22442.0689
24 | 80.3214 | 75266.488
25 | 80.3407 | 216174.4547
26 | 80.3991 | 530248.8007
27 | 80.5395 | 1126746.9142
28 | 80.5395 | 2145813.2138

## Controller State
Controller | Value
top_pressure_pv_filt_psia | 76.5074
top_pressure_resid_abs_btups | 203.6085
top_drum_pressure_T_prev_F | 116.51
distillate_cmd_lbmolph | 522.1869
bottoms_cmd_lbmolph | 586.8264