## Specifications
Parameter | Value
Number of Stages | 28
Number of Components | 6
Condenser Type | Total
Component Name | 1,3-butadiene | Isobutene | N-pentane | 1-pentene | 1-hexene | Benzene
Thermo Mode | clapeyron
Runtime Mode | hydraulic
Include Energy | TRUE
Condenser Duty Mode | specified
Reboiler Duty (Btu/h) | 10952565.1844
Simulation Length (min) | 90
Timestep (sec) | 1
Log Frequency (timesteps) | 60
Top Accumulator Holdup (lbmol) | 87.0312
Bottom Holdup (lbmol) | 97.8044
Top Drum Total Volume (ft3) | 270.4475
Top Drum Diameter (ft) | 4.8599
Top Drum Length (ft) | 14.5796
Top Drum Liquid Fraction (-) | 0.5
Overhead Vapor Line Volume (ft3) | 0
Condenser Vapor Volume (ft3) | 0
Bottom Sump Total Volume (ft3) | 376.1389
Bottom Sump Diameter (ft) | 6.2098
Bottom Sump Height (ft) | 12.4196
Bottom Sump Liquid Fraction (-) | 0.5
Pressure Model | hydraulic
Vapor Flow Model | energy
Stage time constant [tau] (sec) | 10
Condenser Pressure Drop (psi) | 0
Equilibrium Relaxation Mode | composition-only
Equilibrium Tau (sec) | 5
Equilibrium Energy Damping Gain | 0
Equilibrium Relaxation Live PR | FALSE
Vapor Holdup Relaxation (sec) | 0
Vapor Flow Relaxation (sec) | 5
Feed Source | Gani, Ruiz, and Cameron 1986, Problem II industrial debutanizer
Source Disturbance | +5% reflux rate at constant reboiler duty after steady-state search
Residence Time for Derived Vessels (min) | 10
Derived Vessel Normal Liquid Fraction (-) | 0.5
Start Stage | End Stage | Diameter (ft) | Tray Spacing (ft) | Gas Void Fraction | Weir Height | Weir Length | Active Area
1 | 28 | 5.4987 | 1.6404 | 0.8 | 1.968 | 3.3842 | 0.88685

## Initial Conditions
Stage | Temperature (F) | Pressure (psia) | Vapor Flow (lbmol/h) | Liquid Flow (lbmol/h) | Liquid Holdup (lbmol) | Vapor Holdup (lbmol) | Vapor Composition Component 1 | Vapor Composition Component 2 | Vapor Composition Component 3 | Vapor Composition Component 4 | Vapor Composition Component 5 | Vapor Composition Component 6 | Liquid Composition Component 1 | Liquid Composition Component 2 | Liquid Composition Component 3 | Liquid Composition Component 4 | Liquid Composition Component 5 | Liquid Composition Component 6
1 | 116.51 | 80.5144 | 0 | 947.5468 | 5 | 0 | 0.42086 | 0.56523 | 0 | 0.013911 | 0 | 0 | 0.34318 | 0.48059 | 0.043803 | 0.0682 | 0.028035 | 0.036191
2 | 110.9008 | 80.5153 | 1326.5691 | 947.5468 | 5 | 0.32795 | 0.42086 | 0.56523 | 0 | 0.013911 | 0 | 0 | 0.38908 | 0.55243 | 0.01498 | 0.024513 | 0.0084291 | 0.010569
3 | 137.0344 | 80.5161 | 1358.0719 | 947.5468 | 5 | 0.34598 | 0.22965 | 0.34423 | 0.11025 | 0.14532 | 0.07389 | 0.096648 | 0.38029 | 0.53754 | 0.020328 | 0.033019 | 0.012478 | 0.016352
4 | 148.6035 | 80.517 | 1358.2693 | 947.5468 | 5 | 0.77465 | 0.35904 | 0.47638 | 0.042468 | 0.058512 | 0.027736 | 0.035871 | 0.35999 | 0.50596 | 0.032744 | 0.051379 | 0.02139 | 0.02853
5 | 155.4692 | 80.5178 | 1296.1742 | 947.5468 | 5 | 0.28124 | 0.22115 | 0.34687 | 0.10884 | 0.1623 | 0.06989 | 0.090942 | 0.34848 | 0.48795 | 0.038572 | 0.060198 | 0.02721 | 0.037588
6 | 148.9065 | 80.5187 | 1298.0667 | 947.5468 | 5 | 0.47868 | 0.33186 | 0.4374 | 0.056562 | 0.084011 | 0.038652 | 0.051516 | 0.32279 | 0.44662 | 0.052432 | 0.079524 | 0.040815 | 0.057819
7 | 170.0041 | 80.5196 | 1383.8604 | 947.5468 | 5 | 1.0217 | 0.27639 | 0.38776 | 0.083693 | 0.12564 | 0.054786 | 0.071739 | 0.31187 | 0.42883 | 0.059804 | 0.089757 | 0.045646 | 0.064096
8 | 138.3232 | 80.5205 | 1383.3734 | 947.5468 | 5 | 0.21281 | 0.38712 | 0.44676 | 0.034795 | 0.047363 | 0.033911 | 0.050052 | 0.30226 | 0.41527 | 0.063458 | 0.094952 | 0.051034 | 0.073024
9 | 177.9818 | 80.5214 | 1406.7684 | 947.5468 | 5 | 0.85382 | 0.29079 | 0.38136 | 0.081441 | 0.12104 | 0.054349 | 0.071013 | 0.29212 | 0.39658 | 0.069949 | 0.10376 | 0.056508 | 0.081085
10 | 152.4107 | 80.5223 | 1453.947 | 947.5468 | 5 | 0.36149 | 0.29185 | 0.37725 | 0.084635 | 0.12574 | 0.053317 | 0.067212 | 0.26695 | 0.35593 | 0.082061 | 0.11852 | 0.071618 | 0.10493
11 | 170.6955 | 80.5232 | 1374.1443 | 947.5468 | 5 | 0.61457 | 0.27603 | 0.35098 | 0.094193 | 0.13787 | 0.061947 | 0.078973 | 0.25196 | 0.33125 | 0.089329 | 0.12687 | 0.080737 | 0.11985
12 | 146.7393 | 80.5242 | 1414.4457 | 947.5468 | 5 | 0.37683 | 0.26654 | 0.33276 | 0.099125 | 0.14307 | 0.068591 | 0.089918 | 0.24268 | 0.31479 | 0.095609 | 0.13436 | 0.085887 | 0.12668
13 | 176.8768 | 80.5251 | 1393.2045 | 947.5468 | 5 | 0.56041 | 0.26657 | 0.33113 | 0.10203 | 0.14771 | 0.067211 | 0.085354 | 0.22515 | 0.287 | 0.10348 | 0.1423 | 0.097023 | 0.14505
14 | 160.3237 | 80.526 | 1421.362 | 947.5468 | 5 | 0.44795 | 0.26088 | 0.31928 | 0.10464 | 0.15014 | 0.071746 | 0.093318 | 0.2062 | 0.25715 | 0.11322 | 0.15293 | 0.10836 | 0.16213
15 | 192.7021 | 80.527 | 1432.6186 | 947.5468 | 5 | 0.75167 | 0.24114 | 0.28922 | 0.1154 | 0.16342 | 0.08253 | 0.10829 | 0.19906 | 0.24481 | 0.11601 | 0.15553 | 0.11313 | 0.17146
16 | 170.3775 | 80.5279 | 1496.9229 | 947.5468 | 5 | 0.61172 | 0.2418 | 0.28574 | 0.1141 | 0.16116 | 0.083857 | 0.11334 | 0.1779 | 0.21314 | 0.1255 | 0.16569 | 0.1261 | 0.19166
17 | 186.8012 | 80.5289 | 1498.8119 | 947.5468 | 5 | 0.74223 | 0.2118 | 0.24545 | 0.12936 | 0.18047 | 0.09881 | 0.13411 | 0.16272 | 0.19053 | 0.1309 | 0.17093 | 0.13599 | 0.20893
18 | 183.6067 | 80.5299 | 1541.8351 | 947.5468 | 5 | 0.80554 | 0.21512 | 0.24286 | 0.12074 | 0.16455 | 0.10479 | 0.15194 | 0.13996 | 0.15871 | 0.13901 | 0.17874 | 0.15039 | 0.23319
19 | 180.3095 | 80.5309 | 1576.2274 | 947.5468 | 5 | 0.75499 | 0.14658 | 0.16462 | 0.15704 | 0.2147 | 0.132 | 0.18507 | 0.13166 | 0.14577 | 0.14345 | 0.18389 | 0.15513 | 0.24009
20 | 173.5608 | 80.5319 | 1580.4726 | 947.5468 | 5 | 0.69833 | 0.26857 | 0.2938 | 0.0834 | 0.10666 | 0.094881 | 0.1527 | 0.13959 | 0.15372 | 0.14421 | 0.18715 | 0.14865 | 0.22669
21 | 157.2579 | 80.5329 | 1559.4587 | 947.5468 | 5 | 0.46889 | 0 | 0 | 0.23624 | 0.32566 | 0.18749 | 0.25062 | 0.14952 | 0.16416 | 0.14245 | 0.18631 | 0.14236 | 0.2152
22 | 134.9243 | 80.5339 | 1509.6628 | 947.5468 | 5 | 0.43182 | 0.36715 | 0.40274 | 0.029693 | 0.031936 | 0.058473 | 0.11001 | 0.15258 | 0.16729 | 0.14434 | 0.19077 | 0.13848 | 0.20654
23 | 106.0407 | 80.5355 | 1477.5653 | 1890.6844 | 7.5169 | 0.21441 | 0 | 0 | 0.24299 | 0.33857 | 0.18244 | 0.236 | 0.19603 | 0.23796 | 0.12255 | 0.16528 | 0.11271 | 0.16547
24 | 137.3098 | 80.5365 | 1309.6174 | 1890.6844 | 5 | 0.26324 | 0.14835 | 0.16046 | 0.15237 | 0.20702 | 0.13583 | 0.19596 | 0.19017 | 0.2292 | 0.12632 | 0.17063 | 0.11515 | 0.16853
25 | 218.4042 | 80.5375 | 1312.0159 | 1890.6844 | 5 | 0.72166 | 0.13759 | 0.14573 | 0.15773 | 0.21432 | 0.14088 | 0.20375 | 0.17675 | 0.209 | 0.13314 | 0.1799 | 0.12187 | 0.17934
26 | 218.8151 | 80.5385 | 1328.7872 | 1890.6844 | 5 | 0.71506 | 0.12492 | 0.12512 | 0.16574 | 0.22554 | 0.147 | 0.21168 | 0.16038 | 0.18463 | 0.1406 | 0.18979 | 0.13051 | 0.1941
27 | 224.7667 | 80.5395 | 1315.2543 | 1890.6844 | 5 | 0.53373 | 0.11041 | 0.10225 | 0.17318 | 0.23558 | 0.15457 | 0.22402 | 0.1457 | 0.16233 | 0.14801 | 0.19976 | 0.13814 | 0.20605
28 | 326.1942 | 80.5395 | 1318.7171 | 1890.6844 | 5 | 0.27604 | 0.099314 | 0.084594 | 0.17885 | 0.24324 | 0.16033 | 0.23368 | 0.13411 | 0.14446 | 0.1544 | 0.20841 | 0.14409 | 0.21452

## Streams
Stream | Feed | Distillate | Bottom
Stage | 23 | 1 | 28
Pressure (psia) | 79.7928 | 76.5074 | 80.5395
Vapour fraction | 0.13802 | 0 | 0
Temperature (F) | 148.73 | 116.51 | 198.05
Total molar flow (lbmol/h) | 1094.1542 | 522.1869 | 586.8264
Mole flows (lbmol/h)
1,3-butadiene | 260.3102
Isobutene | 337.1855
N-pentane | 108.9668
1-pentene | 150.1945
1-hexene | 97.0734
Benzene | 140.4238

## Components
Component Name
1,3-butadiene
Isobutene
N-pentane
1-pentene
1-hexene
Benzene

## Notes
Field | Value
Source | Gani, Ruiz, and Cameron 1986, A generalized model for distillation columns-I, Problem II
Units | Workbook values are British units: lbmol/h, Btu/h, deg F, psia, ft, ft3.
Thermo | Original paper does not name the exact thermo package for Problem II; use --thermo clapeyron --clapeyron-model PR or SRK for probes.
Tray efficiency treatment | Source lists 40 actual trays at 70% efficiency and 28 effective plates simulated; workbook uses 28 modeled stages.
Feed stage mapping | Actual feed tray 33 scaled to effective stage 23.
Vessel sizing | Top drum and bottom sump volumes are derived, not source-published.
Residence time | 10 min at reference distillate/bottoms product flow.
Normal liquid fraction | 50%.
Column active area | 21.06 ft2, written to geometry as fraction 0.88685
Weir height | 0.164 ft = 1.968 in; workbook geometry parser expects inches.
Top liquid density used | 35.5779 lb/ft3
Bottom liquid density used | 37.6527 lb/ft3
Top drum sizing model | Horizontal cylinder, L/D = 3.
Bottom sump sizing model | Vertical cylinder, H/D = 2.
Top liquid volume at 10 min | 135.2237
Top total volume | 270.4475
Bottom liquid volume at 10 min | 188.0695
Bottom total volume | 376.1389
Disturbance to test | Increase reflux from 947.55 to 994.92 lbmol/h at constant reboiler duty after a steady-state search.

## Boundary State
State | Component 1 (1,3-butadiene) | Component 2 (Isobutene) | Component 3 (N-pentane) | Component 4 (1-pentene) | Component 5 (1-hexene) | Component 6 (Benzene)
top_L | 34.1434 | 48.5806 | 0.93586 | 1.5846 | 0.46298 | 0.55501
top_V | 0.79783 | 1.1452 | 0 | 1.943e-05 | 0 | 0
bottom_L | 9.2252 | 7.4535 | 17.775 | 24.1959 | 15.857 | 23.0502
bottom_V | 0 | 0 | 0 | 0 | 0 | 0

## Energy State
Stage | Tray EL (BTU) | Tray EV (BTU)
1 | -61597.06 | 0
2 | -59144.8848 | -148.2455
3 | -52679.5572 | -159.2515
4 | -44780.9503 | -219.7375
5 | -38301.5198 | -68.6868
6 | -34347.2025 | -54.1907
7 | -32531.0739 | -105.5757
8 | -31994.3859 | 15.3363
9 | -32052.9332 | -8.3598
10 | -32330.4146 | -0.32376
11 | -32664.5898 | -0.32202
12 | -32997.8993 | -0.065431
13 | -33313.4301 | -0.068014
14 | -33607.4499 | -0.031884
15 | -33879.8784 | -0.043008
16 | -34131.488 | -0.020058
17 | -34363.1882 | -0.024578
18 | -34575.8626 | 0.0004084
19 | -34770.3344 | -0.034225
20 | -34947.3582 | 0.064919
21 | -35107.6161 | -0.094552
22 | -35251.7135 | 0.10281
23 | -51991.2833 | -0.060184
24 | -34620.1312 | 0.00017268
25 | -34677.4658 | 7.817e-14
26 | -34772.2867 | 5.3334e-15
27 | -34914.4736 | 7.9793e-21
28 | -6170.0766 | 2.9795e-22

## Dynamic Memory
Stage | Prev Tray Pressure (psia) | Prev Tray Temperature (F)
1 | 80.5144 | 116.51
2 | 80.5153 | 110.9008
3 | 80.5161 | 137.0344
4 | 80.517 | 148.6035
5 | 80.5178 | 155.4692
6 | 80.5187 | 148.9065
7 | 80.5196 | 170.0041
8 | 80.5205 | 138.3232
9 | 80.5214 | 177.9818
10 | 80.5223 | 152.4107
11 | 80.5232 | 170.6955
12 | 80.5242 | 146.7393
13 | 80.5251 | 176.8768
14 | 80.526 | 160.3237
15 | 80.527 | 192.7021
16 | 80.5279 | 170.3775
17 | 80.5289 | 186.8012
18 | 80.5299 | 183.6067
19 | 80.5309 | 180.3095
20 | 80.5319 | 173.5608
21 | 80.5329 | 157.2579
22 | 80.5339 | 134.9243
23 | 80.5355 | 106.0407
24 | 80.5365 | 137.3098
25 | 80.5375 | 218.4042
26 | 80.5385 | 218.8151
27 | 80.5395 | 224.7667
28 | 80.5395 | 326.1942

## Controller State
Controller | Value
top_pressure_pv_filt_psia | 76.5074
top_pressure_resid_abs_btups | 204.5948
top_drum_pressure_T_prev_F | 116.51
distillate_cmd_lbmolph | 522.1869
bottoms_cmd_lbmolph | 586.8264