## Specifications
Parameter | Value
Number of Stages | 28
Number of Components | 6
Condenser Type | Total
Component Name | 1,3-butadiene | Isobutene | N-pentane | 1-pentene | 1-hexene | Benzene
Thermo Mode | clapeyron
Runtime Mode | hydraulic
Include Energy | TRUE
Condenser Duty Mode | specified
Reboiler Duty (Btu/h) | 10952565.1844
Simulation Length (min) | 90
Timestep (sec) | 1
Log Frequency (timesteps) | 60
Top Accumulator Holdup (lbmol) | 87.0312
Bottom Holdup (lbmol) | 97.8044
Top Drum Total Volume (ft3) | 270.4475
Top Drum Diameter (ft) | 4.8599
Top Drum Length (ft) | 14.5796
Top Drum Liquid Fraction (-) | 0.5
Overhead Vapor Line Volume (ft3) | 0
Condenser Vapor Volume (ft3) | 0
Bottom Sump Total Volume (ft3) | 376.1389
Bottom Sump Diameter (ft) | 6.2098
Bottom Sump Height (ft) | 12.4196
Bottom Sump Liquid Fraction (-) | 0.5
Pressure Model | hydraulic
Vapor Flow Model | energy
Stage time constant [tau] (sec) | 10
Condenser Pressure Drop (psi) | 0
Equilibrium Relaxation Mode | composition-only
Equilibrium Tau (sec) | 5
Equilibrium Energy Damping Gain | 0
Equilibrium Relaxation Live PR | FALSE
Vapor Holdup Relaxation (sec) | 0
Vapor Flow Relaxation (sec) | 5
Feed Source | Gani, Ruiz, and Cameron 1986, Problem II industrial debutanizer
Source Disturbance | +5% reflux rate at constant reboiler duty after steady-state search
Residence Time for Derived Vessels (min) | 10
Derived Vessel Normal Liquid Fraction (-) | 0.5
Start Stage | End Stage | Diameter (ft) | Tray Spacing (ft) | Gas Void Fraction | Weir Height | Weir Length | Active Area
1 | 28 | 5.4987 | 1.6404 | 0.8 | 1.968 | 3.3842 | 0.88685

## Initial Conditions
Stage | Temperature (F) | Pressure (psia) | Vapor Flow (lbmol/h) | Liquid Flow (lbmol/h) | Liquid Holdup (lbmol) | Vapor Holdup (lbmol) | Vapor Composition Component 1 | Vapor Composition Component 2 | Vapor Composition Component 3 | Vapor Composition Component 4 | Vapor Composition Component 5 | Vapor Composition Component 6 | Liquid Composition Component 1 | Liquid Composition Component 2 | Liquid Composition Component 3 | Liquid Composition Component 4 | Liquid Composition Component 5 | Liquid Composition Component 6
1 | 116.51 | 80.5068 | 0 | 947.5468 | 5 | 0 | 0.26599 | 0.34393 | 0.10093 | 0.14135 | 0.063014 | 0.084779 | 0.27461 | 0.34751 | 0.095678 | 0.13405 | 0.061534 | 0.086625
2 | 184.1569 | 80.5077 | 1691.9482 | 947.5468 | 5 | 9.0959 | 0.26599 | 0.34393 | 0.10093 | 0.14135 | 0.063014 | 0.084779 | 0.28236 | 0.36196 | 0.08924 | 0.12517 | 0.05873 | 0.08254
3 | 185.4122 | 80.5087 | 1772.636 | 947.5468 | 5 | 0.50087 | 0.49032 | 0.30361 | 0 | 0 | 0 | 0.20607 | 0.27745 | 0.35843 | 0.091716 | 0.12849 | 0.060867 | 0.083047
4 | 182.8927 | 80.5097 | 1821.3095 | 947.5468 | 5 | 0.29343 | 0.024195 | 0.29664 | 0.23202 | 0.32475 | 0.1224 | 0 | 0.27856 | 0.35631 | 0.090487 | 0.12662 | 0.062175 | 0.085844
5 | 183.2588 | 80.5106 | 1763.1432 | 947.5468 | 5 | 1.0282 | 0.29507 | 0.31567 | 0.091802 | 0.12901 | 0.057817 | 0.11064 | 0.26703 | 0.3389 | 0.097852 | 0.13646 | 0.067291 | 0.092478
6 | 186.5851 | 80.5116 | 1700.711 | 947.5468 | 5 | 0.58418 | 0.17018 | 0.28986 | 0.1622 | 0.2262 | 0.091993 | 0.059561 | 0.26545 | 0.33258 | 0.10006 | 0.13965 | 0.067979 | 0.09428
7 | 186.9327 | 80.5125 | 1691.74 | 947.5468 | 5 | 0.45981 | 0.34458 | 0.295 | 0.067866 | 0.095283 | 0.046444 | 0.15083 | 0.25949 | 0.32496 | 0.10401 | 0.14503 | 0.070296 | 0.096213
8 | 188.6524 | 80.5135 | 1670.8357 | 947.5468 | 5 | 0.37967 | 0.20088 | 0.27917 | 0.14832 | 0.20711 | 0.08379 | 0.080733 | 0.25869 | 0.3217 | 0.10465 | 0.14585 | 0.071043 | 0.098067
9 | 195.6394 | 80.5145 | 1749.3272 | 947.5468 | 5 | 1.575 | 0.26632 | 0.27995 | 0.11404 | 0.1598 | 0.066305 | 0.11359 | 0.25223 | 0.30322 | 0.11231 | 0.15656 | 0.072393 | 0.10328
10 | 176.3808 | 80.5155 | 1743.9228 | 947.5468 | 5 | 1.107 | 0.18384 | 0.2714 | 0.16248 | 0.22803 | 0.085538 | 0.068723 | 0.2453 | 0.28584 | 0.11702 | 0.16229 | 0.075698 | 0.11385
11 | 120.3377 | 80.5164 | 1614.1046 | 947.5468 | 5 | 0.44147 | 0.47978 | 0.25977 | 0 | 0 | 0.017995 | 0.24245 | 0.23864 | 0.28266 | 0.12118 | 0.16811 | 0.077631 | 0.11178
12 | 129.9524 | 80.5174 | 1513.6258 | 947.5468 | 5 | 0.44198 | 0 | 0.26566 | 0.25189 | 0.35055 | 0.13117 | 0.00072033 | 0.23715 | 0.28118 | 0.12024 | 0.16658 | 0.079588 | 0.11526
13 | 134.7524 | 80.5184 | 1493.3213 | 947.5468 | 5 | 0.4126 | 0.44269 | 0.27166 | 0.008934 | 0.010928 | 0.039507 | 0.22628 | 0.22946 | 0.27881 | 0.12347 | 0.17084 | 0.082582 | 0.11484
14 | 135.4376 | 80.5193 | 1495.9343 | 947.5468 | 5 | 0.41036 | 0.055223 | 0.26512 | 0.22051 | 0.30692 | 0.11973 | 0.032502 | 0.22891 | 0.27517 | 0.12333 | 0.17041 | 0.083914 | 0.11827
15 | 134.5199 | 80.5203 | 1491.7225 | 947.5468 | 5 | 0.56407 | 0.36298 | 0.26792 | 0.05354 | 0.073505 | 0.055982 | 0.18607 | 0.2237 | 0.27152 | 0.12634 | 0.17458 | 0.085662 | 0.1182
16 | 131.5257 | 80.5213 | 1500.8122 | 947.5468 | 5 | 0.46609 | 0.03048 | 0.25887 | 0.2362 | 0.32911 | 0.1254 | 0.019944 | 0.22606 | 0.2697 | 0.12527 | 0.17317 | 0.085476 | 0.12032
17 | 129.5693 | 80.5223 | 1497.1823 | 947.5468 | 5 | 0.47085 | 0.43465 | 0.26665 | 0.016347 | 0.021882 | 0.039234 | 0.22124 | 0.22227 | 0.26839 | 0.12766 | 0.17668 | 0.086389 | 0.11861
18 | 125.6528 | 80.5232 | 1505.1553 | 947.5468 | 5 | 0.47933 | 0.016284 | 0.25577 | 0.24584 | 0.34293 | 0.12883 | 0.010348 | 0.22611 | 0.26718 | 0.126 | 0.17451 | 0.085567 | 0.12064
19 | 121.8252 | 80.5242 | 1496.2797 | 947.5468 | 5 | 0.45831 | 0.46653 | 0.26742 | 0.00056195 | 0.00019868 | 0.031366 | 0.23393 | 0.2219 | 0.26572 | 0.12882 | 0.17857 | 0.086341 | 0.11865
20 | 114.1953 | 80.5252 | 1503.0168 | 947.5468 | 5 | 0.46014 | 0 | 0.25205 | 0.25664 | 0.35819 | 0.13253 | 0.00058793 | 0.22608 | 0.26456 | 0.1272 | 0.17644 | 0.085091 | 0.12064
21 | 105.7238 | 80.5262 | 1491.1933 | 947.5468 | 5 | 0.4553 | 0.47105 | 0.26724 | 0 | 0 | 0.02889 | 0.23282 | 0.22204 | 0.26325 | 0.1302 | 0.18082 | 0.085423 | 0.11827
22 | 92.3326 | 80.5273 | 1497.1354 | 947.5468 | 5 | 0.45601 | 0 | 0.25557 | 0.25589 | 0.35775 | 0.13079 | 0 | 0.22652 | 0.26231 | 0.12863 | 0.17884 | 0.083767 | 0.11994
23 | 77.6866 | 80.5355 | 1480.5279 | 1890.6844 | 30.1694 | 0.34263 | 0.47611 | 0.2631 | 0 | 0 | 0.027053 | 0.23374 | 0.2299 | 0.28498 | 0.11511 | 0.15936 | 0.087119 | 0.12353
24 | 80.5882 | 80.5365 | 1327.2593 | 1890.6844 | 5 | 0.3978 | 0.061106 | 0.27607 | 0.21555 | 0.30176 | 0.11414 | 0.031376 | 0.23133 | 0.28484 | 0.11477 | 0.15905 | 0.086906 | 0.12311
25 | 89.9469 | 80.5375 | 1321.101 | 1890.6844 | 5 | 0.39476 | 0.39871 | 0.28698 | 0.026475 | 0.036791 | 0.057984 | 0.19306 | 0.22857 | 0.28444 | 0.1169 | 0.16222 | 0.08737 | 0.1205
26 | 114.7793 | 80.5385 | 1330.3311 | 1890.6844 | 5 | 0.40141 | 0.071683 | 0.27464 | 0.21145 | 0.29648 | 0.11219 | 0.033554 | 0.23136 | 0.28412 | 0.11603 | 0.1612 | 0.086883 | 0.12042
27 | 195.1316 | 80.5395 | 1347.7106 | 1890.6844 | 5 | 0.19947 | 0.39354 | 0.28872 | 0.032728 | 0.046584 | 0.056928 | 0.1815 | 0.22901 | 0.28325 | 0.11755 | 0.16337 | 0.087553 | 0.11927
28 | 299.8847 | 80.5395 | 1318.7171 | 1890.6844 | 5 | 0.27604 | 0.2322 | 0.27937 | 0.12299 | 0.1729 | 0.084979 | 0.10756 | 0.23004 | 0.28293 | 0.1176 | 0.16359 | 0.087356 | 0.11849

## Streams
Stream | Feed | Distillate | Bottom
Stage | 23 | 1 | 28
Pressure (psia) | 79.7928 | 76.5074 | 80.5395
Vapour fraction | 0.13802 | 0 | 0
Temperature (F) | 148.73 | 116.51 | 198.05
Total molar flow (lbmol/h) | 1094.1542 | 522.1869 | 586.8264
Mole flows (lbmol/h)
1,3-butadiene | 260.3102
Isobutene | 337.1855
N-pentane | 108.9668
1-pentene | 150.1945
1-hexene | 97.0734
Benzene | 140.4238

## Components
Component Name
1,3-butadiene
Isobutene
N-pentane
1-pentene
1-hexene
Benzene

## Notes
Field | Value
Source | Gani, Ruiz, and Cameron 1986, A generalized model for distillation columns-I, Problem II
Units | Workbook values are British units: lbmol/h, Btu/h, deg F, psia, ft, ft3.
Thermo | Original paper does not name the exact thermo package for Problem II; use --thermo clapeyron --clapeyron-model PR or SRK for probes.
Tray efficiency treatment | Source lists 40 actual trays at 70% efficiency and 28 effective plates simulated; workbook uses 28 modeled stages.
Feed stage mapping | Actual feed tray 33 scaled to effective stage 23.
Vessel sizing | Top drum and bottom sump volumes are derived, not source-published.
Residence time | 10 min at reference distillate/bottoms product flow.
Normal liquid fraction | 50%.
Column active area | 21.06 ft2, written to geometry as fraction 0.88685
Weir height | 0.164 ft = 1.968 in; workbook geometry parser expects inches.
Top liquid density used | 35.5779 lb/ft3
Bottom liquid density used | 37.6527 lb/ft3
Top drum sizing model | Horizontal cylinder, L/D = 3.
Bottom sump sizing model | Vertical cylinder, H/D = 2.
Top liquid volume at 10 min | 135.2237
Top total volume | 270.4475
Bottom liquid volume at 10 min | 188.0695
Bottom total volume | 376.1389
Disturbance to test | Increase reflux from 947.55 to 994.92 lbmol/h at constant reboiler duty after a steady-state search.

## Boundary State
State | Component 1 (1,3-butadiene) | Component 2 (Isobutene) | Component 3 (N-pentane) | Component 4 (1-pentene) | Component 5 (1-hexene) | Component 6 (Benzene)
top_L | 27.9457 | 37.1956 | 6.6992 | 9.4299 | 4.8923 | 6.5893
top_V | 0.79783 | 1.1452 | 0 | 1.943e-05 | 0 | 0
bottom_L | 20.8317 | 24.9151 | 11.8853 | 16.4936 | 9.0132 | 12.189
bottom_V | 0 | 0 | 0 | 0 | 0 | 0

## Energy State
Stage | Tray EL (BTU) | Tray EV (BTU)
1 | -89480.6443 | 0
2 | -88375.6131 | -4.4318e-26
3 | -87164.8319 | -8.1366e-65
4 | -86538.1195 | -6.1875e-65
5 | -86159.3244 | -1.535e-64
6 | -85606.7723 | -5.3974e-71
7 | -84709.7901 | -2.6328e-71
8 | -83516.6305 | -1.5339e-71
9 | -82168.2058 | -4.8358e-71
10 | -80792.9593 | -8.1076e-79
11 | -79454.3735 | -8.2947e-92
12 | -78148.3776 | -6.7083e-103
13 | -76831.2818 | -1.3775e-103
14 | -75454.7969 | -3.6291e-104
15 | -73991.3465 | -1.3657e-104
16 | -72443.5668 | 4.7015e-132
17 | -70840.2442 | -4.8041e-132
18 | -69224.6223 | 4.7513e-132
19 | -67640.9069 | -4.8581e-132
20 | -66122.9101 | 4.7938e-132
21 | -64686.6975 | -4.5708e-132
22 | -63327.62 | 4.4195e-132
23 | -277069.8639 | -3.461e-132
24 | -45622.1101 | 2.3645e-132
25 | -45321.2229 | -2.3e-132
26 | -45014.1258 | 2.2073e-132
27 | -44698.6245 | -1.0818e-132
28 | -15408.0411 | 2.1552e-284

## Dynamic Memory
Stage | Prev Tray Pressure (psia) | Prev Tray Temperature (F)
1 | 80.5068 | 116.51
2 | 80.5077 | 184.1569
3 | 80.5087 | 185.4122
4 | 80.5097 | 182.8927
5 | 80.5106 | 183.2588
6 | 80.5116 | 186.5851
7 | 80.5125 | 186.9327
8 | 80.5135 | 188.6524
9 | 80.5145 | 195.6394
10 | 80.5155 | 176.3808
11 | 80.5164 | 120.3377
12 | 80.5174 | 129.9524
13 | 80.5184 | 134.7524
14 | 80.5193 | 135.4376
15 | 80.5203 | 134.5199
16 | 80.5213 | 131.5257
17 | 80.5223 | 129.5693
18 | 80.5232 | 125.6528
19 | 80.5242 | 121.8252
20 | 80.5252 | 114.1953
21 | 80.5262 | 105.7238
22 | 80.5273 | 92.3326
23 | 80.5355 | 77.6866
24 | 80.5365 | 80.5882
25 | 80.5375 | 89.9469
26 | 80.5385 | 114.7793
27 | 80.5395 | 195.1316
28 | 80.5395 | 299.8847

## Controller State
Controller | Value
top_pressure_pv_filt_psia | 76.5074
top_pressure_resid_abs_btups | 115.1228
top_drum_pressure_T_prev_F | 116.51
distillate_cmd_lbmolph | 522.1869
bottoms_cmd_lbmolph | 586.8264