## Specifications
Parameter | Value
Number of Stages | 28
Number of Components | 6
Condenser Type | Total
Component Name | 1,3-butadiene | Isobutene | N-pentane | 1-pentene | 1-hexene | Benzene
Thermo Mode | clapeyron
Runtime Mode | hydraulic
Include Energy | TRUE
Condenser Duty Mode | specified
Reboiler Duty (Btu/h) | 10952565.1844
Simulation Length (min) | 90
Timestep (sec) | 1
Log Frequency (timesteps) | 60
Top Accumulator Holdup (lbmol) | 87.0312
Bottom Holdup (lbmol) | 97.8044
Top Drum Total Volume (ft3) | 270.4475
Top Drum Diameter (ft) | 4.8599
Top Drum Length (ft) | 14.5796
Top Drum Liquid Fraction (-) | 0.5
Overhead Vapor Line Volume (ft3) | 0
Condenser Vapor Volume (ft3) | 0
Bottom Sump Total Volume (ft3) | 376.1389
Bottom Sump Diameter (ft) | 6.2098
Bottom Sump Height (ft) | 12.4196
Bottom Sump Liquid Fraction (-) | 0.5
Pressure Model | hydraulic
Vapor Flow Model | energy
Stage time constant [tau] (sec) | 10
Condenser Pressure Drop (psi) | 0
Equilibrium Relaxation Mode | composition-only
Equilibrium Tau (sec) | 5
Equilibrium Energy Damping Gain | 0
Equilibrium Relaxation Live PR | FALSE
Vapor Holdup Relaxation (sec) | 0
Vapor Flow Relaxation (sec) | 5
Feed Source | Gani, Ruiz, and Cameron 1986, Problem II industrial debutanizer
Source Disturbance | +5% reflux rate at constant reboiler duty after steady-state search
Source Feed Liquid (kmol/h) | 427.8
Source Feed Vapor (kmol/h) | 68.5
Mass-Balanced Feed Total (lbmol/h) | 1109.0134
Residence Time for Derived Vessels (min) | 10
Derived Vessel Normal Liquid Fraction (-) | 0.5
Start Stage | End Stage | Diameter (ft) | Tray Spacing (ft) | Gas Void Fraction | Weir Height | Weir Length | Active Area
1 | 28 | 5.97 | 1.6404 | 0.8 | 1.968 | 3.3842 | 0.75235
Initial Conditions Source | ChemSep RB seed, PR-76, reflux ratio plus bottoms product flow
ChemSep Seed Reboiler Duty (Btu/h) | 12982832.5949
ChemSep Seed Condenser Duty (Btu/h) | -12269989.464
ChemSep Seed Reboiler Duty Difference vs Source (%) | 18.6162

## Initial Conditions
Stage | Temperature (F) | Pressure (psia) | Vapor Flow (lbmol/h) | Liquid Flow (lbmol/h) | Liquid Holdup (lbmol) | Vapor Holdup (lbmol) | Vapor Composition Component 1 | Vapor Composition Component 2 | Vapor Composition Component 3 | Vapor Composition Component 4 | Vapor Composition Component 5 | Vapor Composition Component 6 | Liquid Composition Component 1 | Liquid Composition Component 2 | Liquid Composition Component 3 | Liquid Composition Component 4 | Liquid Composition Component 5 | Liquid Composition Component 6
1 | 114.368 | 76.5074 | 0 | 947.5485 | 5 | 0 | 0 | 0.54881 | 0.057297 | 0.39389 | 0 | 0 | 0.23268 | 0.27214 | 0.11459 | 0.19533 | 0.078698 | 0.10656
2 | 114.404 | 76.5074 | 1469.7358 | 946.8985 | 5.0542 | 0.061061 | 0 | 0.54881 | 0.057297 | 0.39389 | 0 | 0 | 0.23546 | 0.29776 | 0.10402 | 0.1734 | 0.079221 | 0.11014
3 | 114.584 | 76.6625 | 1469.0858 | 946.8461 | 5.0044 | 0.077305 | 0.34531 | 0.13824 | 0.14234 | 0.099215 | 0.11678 | 0.15812 | 0.24235 | 0.30927 | 0.099555 | 0.16531 | 0.076663 | 0.10685
4 | 114.728 | 76.8176 | 1469.0334 | 946.8508 | 4.9996 | 0.082007 | 0.12842 | 0.39609 | 0.088968 | 0.28428 | 0.04343 | 0.058806 | 0.2498 | 0.32144 | 0.094781 | 0.15669 | 0.073942 | 0.10335
5 | 114.89 | 76.9726 | 1469.0382 | 946.8921 | 4.9966 | 0.085013 | 0.3341 | 0.15157 | 0.13958 | 0.10878 | 0.11299 | 0.15299 | 0.25794 | 0.33434 | 0.089655 | 0.14747 | 0.071024 | 0.09957
6 | 115.034 | 77.1277 | 1469.0795 | 946.9564 | 4.9946 | 0.086847 | 0.11893 | 0.40737 | 0.086634 | 0.29238 | 0.040221 | 0.054462 | 0.26694 | 0.34804 | 0.084126 | 0.1376 | 0.067853 | 0.095438
7 | 115.178 | 77.2828 | 1469.143 | 947.0326 | 4.9937 | 0.087901 | 0.35693 | 0.12442 | 0.1452 | 0.089296 | 0.12071 | 0.16345 | 0.2769 | 0.36269 | 0.078157 | 0.12708 | 0.064348 | 0.090823
8 | 115.322 | 77.4379 | 1469.2192 | 947.1128 | 4.9933 | 0.088236 | 0.085286 | 0.44738 | 0.078354 | 0.32109 | 0.028842 | 0.039054 | 0.28792 | 0.37841 | 0.071741 | 0.11593 | 0.060419 | 0.085582
9 | 115.448 | 77.593 | 1469.2993 | 947.1882 | 4.9937 | 0.087918 | 0.39983 | 0.07342 | 0.15575 | 0.052694 | 0.13522 | 0.18309 | 0.29998 | 0.39525 | 0.064911 | 0.10427 | 0.05599 | 0.079593
10 | 115.592 | 77.748 | 1469.3755 | 947.2485 | 4.995 | 0.086615 | 0.035741 | 0.50628 | 0.066163 | 0.36336 | 0.012087 | 0.016366 | 0.31303 | 0.41311 | 0.057753 | 0.092265 | 0.051039 | 0.072805
11 | 115.754 | 77.9031 | 1469.4358 | 947.2755 | 4.9978 | 0.083866 | 0.44963 | 0.014209 | 0.16801 | 0.010198 | 0.15206 | 0.20589 | 0.3269 | 0.43165 | 0.050411 | 0.08015 | 0.045615 | 0.065279
12 | 115.898 | 78.0582 | 1469.4628 | 947.2405 | 5.0029 | 0.081635 | 0 | 0.54877 | 0.057368 | 0.39386 | 0 | 0 | 0.34131 | 0.45035 | 0.043075 | 0.068218 | 0.039853 | 0.057202
13 | 116.078 | 78.2133 | 1469.4279 | 947.0921 | 5.0124 | 0.081626 | 0.46158 | 0 | 0.17095 | 0 | 0.1561 | 0.21137 | 0.35591 | 0.46849 | 0.035967 | 0.056794 | 0.03396 | 0.048873
14 | 116.276 | 78.3684 | 1469.2795 | 946.7397 | 5.0294 | 0.081603 | 0 | 0.54876 | 0.057389 | 0.39385 | 0 | 0 | 0.37032 | 0.48535 | 0.02931 | 0.046194 | 0.028179 | 0.040648
15 | 116.51 | 78.5234 | 1468.9263 | 946.0207 | 5.0599 | 0.081564 | 0.46157 | 0 | 0.17097 | 0 | 0.1561 | 0.21136 | 0.38413 | 0.50024 | 0.023299 | 0.036687 | 0.022754 | 0.032888
16 | 116.852 | 78.6785 | 1468.2072 | 944.6508 | 5.1142 | 0.081477 | 0 | 0.54869 | 0.057515 | 0.3938 | 0 | 0 | 0.39699 | 0.5127 | 0.018072 | 0.028459 | 0.017883 | 0.025892
17 | 117.338 | 78.8336 | 1466.8374 | 942.1349 | 5.2097 | 0.081342 | 0.46153 | 0 | 0.17105 | 0 | 0.15608 | 0.21134 | 0.40866 | 0.52248 | 0.013698 | 0.021597 | 0.0137 | 0.019863
18 | 118.094 | 78.9887 | 1464.3215 | 937.6324 | 5.3752 | 0.081055 | 0 | 0.54842 | 0.057971 | 0.39361 | 0 | 0 | 0.41897 | 0.52961 | 0.010179 | 0.016089 | 0.010261 | 0.014891
19 | 119.336 | 79.1437 | 1459.8198 | 929.7164 | 5.6597 | 0.080631 | 0.46138 | 0 | 0.17132 | 0 | 0.15603 | 0.21127 | 0.42789 | 0.53427 | 0.0074616 | 0.011854 | 0.0075547 | 0.010971
20 | 121.388 | 79.2988 | 1451.9038 | 915.7614 | 6.1629 | 0.079744 | 0 | 0.54756 | 0.059443 | 0.39299 | 0 | 0 | 0.43546 | 0.53676 | 0.0054592 | 0.0087767 | 0.0055226 | 0.0080208
21 | 124.916 | 79.4539 | 1437.9488 | 890.0856 | 7.1397 | 0.078356 | 0.46089 | 0 | 0.1722 | 0 | 0.15586 | 0.21105 | 0.44183 | 0.53729 | 0.0040838 | 0.0068018 | 0.0040751 | 0.0059154
22 | 131.288 | 79.609 | 1412.273 | 840.8459 | 9.1033 | 0.037164 | 0 | 0.54475 | 0.064272 | 0.39098 | 0 | 0 | 0.44706 | 0.53555 | 0.003373 | 0.0062919 | 0.0031517 | 0.0045698
23 | 143.42 | 79.7641 | 1363.0325 | 1948.0439 | 0.16557 | 9.4356 | 0.23248 | 0.26952 | 0.12258 | 0.19035 | 0.078621 | 0.10646 | 0.32812 | 0.40622 | 0.058095 | 0.080786 | 0.051817 | 0.074961
24 | 146.156 | 79.9191 | 1361.2173 | 1934.1405 | 6.1586 | 0.074851 | 0 | 0 | 0.24614 | 0.38223 | 0.15787 | 0.21376 | 0.32871 | 0.4059 | 0.05804 | 0.0808 | 0.051727 | 0.07483
25 | 151.52 | 80.0742 | 1347.3139 | 1909.1758 | 7.0804 | 0.073464 | 0.46312 | 0.53688 | 0 | 0 | 0 | 0 | 0.32925 | 0.40542 | 0.058023 | 0.080918 | 0.051657 | 0.074729
26 | 161.456 | 80.2293 | 1322.3492 | 1870.6005 | 8.2146 | 0.071321 | 0 | 0 | 0.24614 | 0.38223 | 0.15787 | 0.21376 | 0.32973 | 0.40473 | 0.05806 | 0.081195 | 0.051613 | 0.074664
27 | 178.052 | 80.3844 | 1283.774 | 1818.5877 | 9.3344 | 0.035472 | 0.46312 | 0.53688 | 0 | 0 | 0 | 0 | 0.33009 | 0.40377 | 0.058181 | 0.081709 | 0.051603 | 0.074649
28 | 203.09 | 80.5395 | 1231.7612 | 586.8265 | 107.6468 | 0.05 | 0.24006 | 0.2783 | 0.11855 | 0.1841 | 0.076036 | 0.10296 | 0.30424 | 0.36175 | 0.074275 | 0.11011 | 0.060826 | 0.088796

## Streams
Stream | Feed | Distillate | Bottom
Stage | 23 | 1 | 28
Pressure (psia) | 79.7928 | 76.5074 | 80.5395
Vapour fraction | 0.13802 | 0 | 0
Temperature (F) | 148.73 | 114.3659 | 203.081
Total molar flow (lbmol/h) | 1109.0134 | 522.1869 | 586.8264
Mole flows (lbmol/h)
1,3-butadiene | 263.8454 | 222.0607 | 41.7847
Isobutene | 341.7646 | 300.1259 | 41.6388
N-pentane | 110.4466 | 6.2874e-06 | 110.4466
1-pentene | 152.2343 | 0.00038823 | 152.2339
1-hexene | 98.3917 | 7.3052e-14 | 98.3917
Benzene | 142.3308 | 3.4819e-16 | 142.3308

## Components
Component Name
1,3-butadiene
Isobutene
N-pentane
1-pentene
1-hexene
Benzene

## Notes
Field | Value
Source | Gani, Ruiz, and Cameron 1986, A generalized model for distillation columns-I, Problem II
Units | Workbook values are British units: lbmol/h, Btu/h, deg F, psia, ft, ft3.
Thermo | Original paper does not name the exact thermo package for Problem II; use --thermo clapeyron --clapeyron-model PR or SRK for probes.
Tray efficiency treatment | Source lists 40 actual trays at 70% efficiency and 28 effective plates simulated; workbook uses 28 modeled stages.
Feed stage mapping | Actual feed tray 33 scaled to effective stage 23.
Feed mass-balance adjustment | Table 1b feed totals 496.3 kmol/h while Table 2a reference D+B totals 503.04 kmol/h. Workbook preserves Table 2a D/B and scales feed to D+B using the published feed vapor fraction.
Vessel sizing | Top drum and bottom sump volumes are derived, not source-published.
Residence time | 10 min at reference distillate/bottoms product flow.
Normal liquid fraction | 50%.
Column active area | 21.06 ft2, written to geometry as fraction 0.88685
Weir height | 0.164 ft = 1.968 in; workbook geometry parser expects inches.
Top liquid density used | 35.5779 lb/ft3
Bottom liquid density used | 37.6527 lb/ft3
Top drum sizing model | Horizontal cylinder, L/D = 3.
Bottom sump sizing model | Vertical cylinder, H/D = 2.
Top liquid volume at 10 min | 135.2237
Top total volume | 270.4475
Bottom liquid volume at 10 min | 188.0695
Bottom total volume | 376.1389
Disturbance to test | Increase reflux from 947.55 to 994.92 lbmol/h at constant reboiler duty after a steady-state search.
Seeded vapor profile update | 20260525_175507: Vapor composition profile replaced with Clapeyron PR flash vapor y at each seeded liquid x/T/P. Liquid composition, T/P, flows, holdups, and source endpoints were preserved.
Seeded vapor profile max change | max ¦delta y¦=0.13714 at stage 26, component 6.
ChemSep seed initial conditions | 20260525_185558: Updated Initial Conditions, product stream conditions, and boundary liquid compositions from C:\Users\Thoma\Documents\Python Scripts\Dynamic_DistillationII\logs\gani_1986_chemsep_rb_seed_results. Holdups and geometry were preserved. ChemSep RB-seed reboiler duty is 3.80489 MW, 18.62% above the source duty.
Column diameter correction | 20260525_185942: Updated Gani column diameter to 5.97 ft; active-area fraction recomputed from 21.06 ft2 active area as 0.752349823.
Seeded vapor profile update | 20260525_213508: Vapor composition profile replaced with Clapeyron PR flash vapor y at each seeded liquid x/T/P. Liquid composition, T/P, flows, holdups, and source endpoints were preserved.
Seeded vapor profile max change | max ¦delta y¦=0.151331 at stage 28, component 6.

## Boundary State
State | Component 1 (1,3-butadiene) | Component 2 (Isobutene) | Component 3 (N-pentane) | Component 4 (1-pentene) | Component 5 (1-hexene) | Component 6 (Benzene)
top_L | 19.9259 | 24.9605 | 9.4222 | 15.7585 | 7.1062 | 9.8579
top_V | 0 | 0 | 0.67141 | 0 | 0.66672 | 0.96446
bottom_L | 0 | 0 | 0 | 0 | 0 | 0
bottom_V | 0 | 0 | 0 | 0 | 0 | 0

## Energy State
Stage | Tray EL (BTU) | Tray EV (BTU)
1 | -64745.8996 | 0
2 | -65446.3076 | 61089.2788
3 | -64794.9475 | -38358.0155
4 | -64705.2155 | 36375.3845
5 | -64574.2235 | -38053.3083
6 | -64310.0211 | 42092.2159
7 | -63775.7 | -48043.3089
8 | -62797.6624 | 55629.9649
9 | -61211.8695 | -64392.9039
10 | -58917.6648 | 73201.5343
11 | -55932.1369 | -79522.9657
12 | -52402.4746 | 81636.8757
13 | -48588.8161 | -81626.4132
14 | -44806.1821 | 81627.1721
15 | -41366.7317 | -81565.978
16 | -38532.8341 | 81569.1558
17 | -36513.1722 | -81347.3264
18 | -35487.7788 | 81358.2156
19 | -35686.1135 | -80648.6203
20 | -37600.7326 | 80686.0073
21 | -42619.1091 | -78382.9511
22 | -53640.2569 | 39934.8932
23 | -1059.5579 | -37961.7076
24 | -39367.0514 | 75284.6379
25 | -45219.935 | -74845.5745
26 | -52431.7295 | 71365.8784
27 | -59556.5463 | -36516.6729
28 | -74352.0542 | 0

## Dynamic Memory
Stage | Prev Tray Pressure (psia) | Prev Tray Temperature (F)
1 | 76.5074 | 114.368
2 | 8.5771 | 114.404
3 | 10.8803 | 114.584
4 | 11.572 | 114.728
5 | 12.0238 | 114.89
6 | 12.319 | 115.034
7 | 12.5009 | 115.178
8 | 12.5918 | 115.322
9 | 12.5831 | 115.448
10 | 12.4461 | 115.592
11 | 12.0911 | 115.754
12 | 11.8194 | 115.898
13 | 11.8574 | 116.078
14 | 11.9025 | 116.276
15 | 11.932 | 116.51
16 | 11.9636 | 116.852
17 | 11.9771 | 117.338
18 | 11.981 | 118.094
19 | 11.9644 | 119.336
20 | 11.9249 | 121.388
21 | 11.8073 | 124.916
22 | 5.6874 | 131.288
23 | 1417.2696 | 143.42
24 | 11.7348 | 146.156
25 | 11.6324 | 151.52
26 | 11.4964 | 161.456
27 | 5.8934 | 178.052
28 | 8.708 | 203.09

## Controller State
Controller | Value
top_pressure_pv_filt_psia | 76.5074
top_pressure_resid_abs_btups | 0.0038157
top_drum_pressure_T_prev_F | 114.368
distillate_cmd_lbmolph | 522.1869
bottoms_cmd_lbmolph | 586.8264