## Specifications
Parameter | Value
Number of Stages | 20
Number of Components | 3
Condenser Type | Total
| Component 1 | Component 2 | Component 3
Component Name | n-Propane | n-Butane | n-Pentane
Condenser Duty (Btu/h) | -49640000
Reboiler Duty (Btu/h) | 54706000
Runtime Mode | hydraulic
Simulation Length (min) | 10
Timestep (sec) | 0.2
Log Frequency (timesteps) | 150
Thermo refresh Delta T (F)
Stage time constant [tau] (sec) | 4
Pressure Model | Hydraulic
Vapor Flow Model | energy
Equilibrium Relaxation Mode | phase-holdup
Equilibrium Tau (sec) | 4
Equilibrium Energy Damping Gain | 0.2
Equilibrium Relaxation Live PR | TRUE
Include Energy | TRUE
Enable Level Control | TRUE
Top Level PV Mode | true-level
Top Level SP Frac | 0.5
Top Level Kc | 0.5
Bottom Level PV Mode | molar-holdup
Bottom Level SP Frac | 0.5
Bottom Level Kc | 8
Bottom Level Ti (sec) | 120
Top Accumulator Holdup (lbmol) | 1388.9
Bottom Holdup (lbmol) | 794
Enable Pressure Control | TRUE
Pressure Control MV | condenser-duty
Top Pressure SP (psia) | 220.44
Top Pressure Kc | -150000
Condenser Duty Mode | specified
Enable Distillate Composition Control | TRUE
Distillate Composition Component | C4
Distillate Composition SP | 0.11
Distillate Composition Kc | 500
Distillate Composition Ti (sec) | 600
Distillate Composition Reflux Min (lbmol/h) | 2000
Thermo Mode | table
Vapor Holdup Relaxation (sec) | 25
Vapor Flow Relaxation (sec) | 12
Dry Tray K | 40
Distillate Drum Diameter (ft) | 12.1
Distillate Drum Length (ft) | 36.3
Distillate Drum Liquid Fraction | 0.5
Bottom Sump Diameter (ft) | 18.1759
Bottom Sump Height (ft) | 12
Thermo Table | cache/thermo_table.json
Stage Geometry | Start Stage | End Stage | Diameter (ft)
| 2 | 2 | 16.9619
| 3 | 3 | 16.9619
| 4 | 4 | 16.9619
| 5 | 5 | 16.9619
| 6 | 6 | 16.9619
| 7 | 7 | 16.9619
| 8 | 8 | 16.9619
| 9 | 9 | 16.9619
| 10 | 10 | 16.9619
| 11 | 11 | 16.9619
| 12 | 12 | 16.9619
| 13 | 13 | 16.9619
| 14 | 14 | 16.9619
| 15 | 15 | 16.9619
| 16 | 16 | 18.1759
| 17 | 17 | 18.1759
| 18 | 18 | 18.1759
| 19 | 19 | 18.1759
| 20 | 20 | 18.1759

## Initial Conditions
Stage | Temperature (F) | Pressure (psia) | Vapor Flow (lbmol/h) | Liquid Flow (lbmol/h) | Liquid Holdup (lbmol) | Vapor Composition Component 1 | Vapor Composition Component 2 | Vapor Composition Component 3 | Liquid Composition Component 1 | Liquid Composition Component 2 | Liquid Composition Component 3
1 | 117.4523 | 220.44 | 0 | 5952.48 | 0 | 0.78196 | 0.21457 | 0.0034675 | 0.78196 | 0.21457 | 0.0034675
2 | 120.7191 | 220.44 | 8507.0565 | 5676.41 | 36.6464 | 0.78196 | 0.21457 | 0.0034675 | 0.77781 | 0.21882 | 0.0033732
3 | 134.086 | 221.085 | 8190.4859 | 5450.6 | 28.1809 | 0.75103 | 0.24476 | 0.0042075 | 0.69773 | 0.2965 | 0.0057714
4 | 149.9406 | 221.731 | 7960.4615 | 5308.06 | 14.4021 | 0.69457 | 0.29953 | 0.0059027 | 0.58382 | 0.40483 | 0.011346
5 | 161.1988 | 222.377 | 7838.1776 | 5237.95 | 18.4331 | 0.61811 | 0.37224 | 0.0096542 | 0.47955 | 0.50133 | 0.01912
6 | 168.3367 | 223.022 | 7821.8427 | 5208.97 | 6.8262 | 0.54803 | 0.43704 | 0.014924 | 0.41988 | 0.55361 | 0.026511
7 | 173.6326 | 223.668 | 7732.5665 | 5196.3 | 21.3439 | 0.50874 | 0.47139 | 0.019871 | 0.35693 | 0.60638 | 0.036692
8 | 176.4958 | 224.313 | 7758.5735 | 5185.3 | 28.9253 | 0.46734 | 0.50596 | 0.026705 | 0.31092 | 0.64096 | 0.048124
9 | 176.2139 | 224.959 | 7781.9525 | 5165.98 | 22.305 | 0.43696 | 0.52854 | 0.034494 | 0.28279 | 0.65912 | 0.05809
10 | 176.0238 | 225.605 | 7715.0776 | 5127.78 | 25.293 | 0.41939 | 0.53933 | 0.041274 | 0.2673 | 0.66803 | 0.064665
11 | 176.1883 | 226.25 | 7682.6808 | 5057.12 | 23.6717 | 0.40997 | 0.54428 | 0.045743 | 0.25547 | 0.67353 | 0.070996
12 | 178.6103 | 226.896 | 7584.0481 | 12352.5 | 36.763 | 0.4036 | 0.5468 | 0.049602 | 0.29471 | 0.61022 | 0.095068
13 | 180.6884 | 227.541 | 7677.3389 | 12382.7 | 41.1121 | 0.39297 | 0.55608 | 0.050953 | 0.28563 | 0.61813 | 0.096238
14 | 182.8634 | 228.187 | 7719.3426 | 12425.5 | 40.4122 | 0.37864 | 0.56847 | 0.052898 | 0.27624 | 0.62627 | 0.097486
15 | 186.0374 | 228.832 | 7748.243 | 12485.2 | 40.5423 | 0.36366 | 0.58126 | 0.055081 | 0.26551 | 0.6354 | 0.099091
16 | 190.6795 | 229.478 | 7788.6896 | 12563.2 | 47.2902 | 0.34675 | 0.59549 | 0.057762 | 0.2496 | 0.6486 | 0.1018
17 | 196.4543 | 230.124 | 7885.0238 | 12653.8 | 39.8323 | 0.32118 | 0.61635 | 0.062471 | 0.22722 | 0.66579 | 0.10699
18 | 202.4048 | 230.769 | 8019.6748 | 12738.5 | 16.6335 | 0.28506 | 0.64355 | 0.071389 | 0.20827 | 0.67773 | 0.114
19 | 208.7942 | 231.415 | 8105.1593 | 12776.5 | 4.5955 | 0.25461 | 0.66232 | 0.083072 | 0.20106 | 0.68098 | 0.11797
20 | 220.658 | 232.06 | 8014.56 | 0 | 0 | 0.24295 | 0.66735 | 0.089702 | 0.13123 | 0.70369 | 0.16509

## Streams
Stream | Feed | Distillate | Bottom
Stage | 12 | 1 | 20
Pressure (psia) | 232.06 | 220.44 | 232.06
Vapour fraction | 0 | 0 | 0
Temperature (F) | 174.999 | 118.74 | 220.653
Total molar flow (lbmol/h) | 7142.98 | 2380.99 | 4761.98
Mole flows (lbmol/h)
n-Propane | 2380.99 | 2154.47 | 226.525
n-Butane | 3968.32 | 226.511 | 3741.81
N-Pentane | 793.664 | 0.014069 | 793.65

## Boundary State
State | Component 1 (n-Propane) | Component 2 (n-Butane) | Component 3 (n-Pentane)
top_L | 1130.2155 | 246.1072 | 3.3163
top_V | 85.8738 | 9.1305 | 0.0031705
bottom_L | 94.009 | 571.4852 | 128.505
bottom_V | 9.532e-10 | 8.1313e-09 | 9.1555e-10

## Energy State
Stage | Tray EL (BTU) | Tray EV (BTU)
1 | 0 | 0
2 | -1.6873e-07 | 6854.8077
3 | -8.3238e-07 | 16288.1126
4 | -7.9043e-07 | 57264.0419
5 | -2.3134e-06 | 62691.4376
6 | -1.0987e-06 | 51778.3186
7 | -1.0878e-05 | 40867.9396
8 | -0.0002536 | 32317.0156
9 | -0.00085438 | 18353.4749
10 | -0.0060652 | 9228.6391
11 | -0.025746 | 7517.8391
12 | -109155.7047 | 17168.5749
13 | -121867.5514 | 23661.3928
14 | -119408.7975 | 25219.3002
15 | -119584.8195 | 28886.5819
16 | -138827.8366 | 46687.5733
17 | -115934.188 | 83812.6457
18 | -48004.8035 | 121243.6713
19 | -13220.4779 | 111617.6097
20 | 0 | 115.4112

## Controller State
Controller | Value
top_level_integ | 0.0095859
bottom_level_integ | -0.0066353
top_pressure_integ | 5.4477
top_pressure_pv_filt_psia | 222.563
distillate_comp_integ | 0.032718