## Specifications
Parameter | Value
Number of Stages | 20
Number of Components | 3
Condenser Type | Total
| Component 1 | Component 2 | Component 3
Component Name | n-Propane | n-Butane | n-Pentane
Condenser Duty (Btu/h) | -49640000
Reboiler Duty (Btu/h) | 54706000
Runtime Mode | hydraulic
Simulation Length (min) | 10
Timestep (sec) | 0.2
Log Frequency (timesteps) | 150
Thermo refresh Delta T (F)
Stage time constant [tau] (sec) | 4
Pressure Model | Hydraulic
Condenser Pressure Drop (psi) | 2
Overhead Vapor Line Volume (ft3) | 56
Condenser Vapor Volume (ft3) | 100
Vapor Flow Model | energy
Equilibrium Relaxation Mode | phase-holdup
Equilibrium Tau (sec) | 4
Equilibrium Energy Damping Gain | 0.2
Equilibrium Relaxation Live PR | TRUE
Include Energy | TRUE
Enable Level Control | TRUE
Top Level PV Mode | true-level
Top Level SP Frac | 0.5
Top Level Kc | 0.5
Bottom Level PV Mode | molar-holdup
Bottom Level SP Frac | 0.5
Bottom Level Kc | 8
Bottom Level Ti (sec) | 120
Top Accumulator Holdup (lbmol) | 1388.9
Bottom Holdup (lbmol) | 794
Enable Pressure Control | TRUE
Pressure Control MV | condenser-duty
Top Pressure SP (psia) | 220.44
Top Pressure Kc | -150000
Condenser Duty Mode | specified
Enable Distillate Composition Control | TRUE
Distillate Composition Component | C4
Distillate Composition SP | 0.11
Distillate Composition Kc | 500
Distillate Composition Ti (sec) | 600
Distillate Composition Reflux Min (lbmol/h) | 2000
Thermo Mode | table
Vapor Holdup Relaxation (sec) | 25
Vapor Flow Relaxation (sec) | 12
Dry Tray K | 40
Distillate Drum Diameter (ft) | 12.1
Distillate Drum Length (ft) | 36.3
Bottom Sump Diameter (ft) | 18.1759
Bottom Sump Height (ft) | 12
Thermo Table | cache/thermo_table.json
Stage Geometry | Start Stage | End Stage | Diameter (ft) | Tray Spacing (ft) | Gas Void Fraction | Weir Height (in) | Weir Length (ft) | Active Area Fraction | Hydraulic C Factor
| 2 | 2 | 16.9619 | 5 | 0.75 | 2 | 9 | 0.75 | 1
| 3 | 3 | 16.9619 | 1.5 | 0.75 | 1.6562 | 9 | 0.75 | 0.96236
| 4 | 4 | 16.9619 | 1.5 | 0.75 | 1.6562 | 9 | 0.75 | 0.9638
| 5 | 5 | 16.9619 | 1.5 | 0.75 | 1.6562 | 9 | 0.75 | 0.96273
| 6 | 6 | 16.9619 | 1.5 | 0.75 | 1.6562 | 9 | 0.75 | 0.96534
| 7 | 7 | 16.9619 | 1.5 | 0.75 | 1.6562 | 9 | 0.75 | 0.96442
| 8 | 8 | 16.9619 | 1.5 | 0.75 | 1.6562 | 9 | 0.75 | 0.9627
| 9 | 9 | 16.9619 | 1.5 | 0.75 | 1.6562 | 9 | 0.75 | 0.9628
| 10 | 10 | 16.9619 | 1.5 | 0.75 | 1.6562 | 9 | 0.75 | 0.96462
| 11 | 11 | 16.9619 | 1.5 | 0.75 | 1.6562 | 9 | 0.75 | 0.96593
| 12 | 12 | 16.9619 | 1.5 | 0.75 | 1.6562 | 9 | 0.75 | 0.96741
| 13 | 13 | 16.9619 | 1.5 | 0.75 | 1.6562 | 9 | 0.75 | 0.96755
| 14 | 14 | 16.9619 | 1.5 | 0.75 | 1.6562 | 9 | 0.75 | 0.96638
| 15 | 15 | 16.9619 | 1.5 | 0.75 | 1.6562 | 9 | 0.75 | 0.96654
| 16 | 16 | 18.1759 | 1.5 | 0.75 | 1.9812 | 10 | 0.75 | 0.90781
| 17 | 17 | 18.1759 | 1.5 | 0.75 | 1.9812 | 10 | 0.75 | 0.90983
| 18 | 18 | 18.1759 | 1.5 | 0.75 | 1.9812 | 10 | 0.75 | 0.89905
| 19 | 19 | 18.1759 | 1.5 | 0.75 | 1.9812 | 10 | 0.75 | 0.9015
| 20 | 20 | 18.1759 | 1.5 | 0.75 | 1.9812 | 10 | 0.75 | 0.90447

## Initial Conditions
Stage | Temperature (F) | Pressure (psia) | Vapor Flow (lbmol/h) | Liquid Flow (lbmol/h) | Liquid Holdup (lbmol) | Vapor Composition Component 1 | Vapor Composition Component 2 | Vapor Composition Component 3 | Liquid Composition Component 1 | Liquid Composition Component 2 | Liquid Composition Component 3
1 | 114.1351 | 226.1262 | 0 | 5952.48 | 0.37984 | 0.82257 | 0.17634 | 0.0010842 | 0.82243 | 0.17648 | 0.001086
2 | 121.9543 | 228.1262 | 8393.3797 | 5676.41 | 74.1562 | 0.82257 | 0.17634 | 0.0010842 | 0.78672 | 0.21206 | 0.001218
3 | 136.7026 | 228.3609 | 8113.0983 | 5450.6 | 30.9705 | 0.76792 | 0.23042 | 0.0016654 | 0.68169 | 0.31551 | 0.0028
4 | 152.1377 | 228.5783 | 7875.5332 | 5308.06 | 25.914 | 0.69532 | 0.30189 | 0.0027858 | 0.56608 | 0.42829 | 0.005633
5 | 164.4536 | 228.7703 | 7747.8049 | 5237.95 | 17.1907 | 0.61756 | 0.37769 | 0.0047453 | 0.47073 | 0.51945 | 0.0098215
6 | 171.477 | 228.9647 | 7754.2396 | 5208.97 | 6.9141 | 0.55477 | 0.43763 | 0.0076017 | 0.41747 | 0.56854 | 0.013987
7 | 177.7215 | 229.1646 | 7655.1666 | 5196.3 | 15.4896 | 0.51989 | 0.46967 | 0.010443 | 0.36217 | 0.61728 | 0.020548
8 | 180.5596 | 229.3859 | 7721.8461 | 5185.3 | 19.9219 | 0.48401 | 0.5011 | 0.01489 | 0.32079 | 0.65018 | 0.029027
9 | 181.1928 | 229.6115 | 7739.2909 | 5165.98 | 19.6732 | 0.45754 | 0.52184 | 0.020616 | 0.29178 | 0.66845 | 0.039772
10 | 180.9998 | 229.8673 | 7714.1506 | 5127.78 | 26.4061 | 0.43941 | 0.53275 | 0.027844 | 0.27232 | 0.67657 | 0.051109
11 | 181.3582 | 230.119 | 7650.4282 | 5057.12 | 25.6523 | 0.42766 | 0.53689 | 0.035448 | 0.25888 | 0.6784 | 0.062724
12 | 184.1815 | 230.4192 | 7528.237 | 12352.5 | 35.8792 | 0.42154 | 0.53548 | 0.042983 | 0.28226 | 0.62547 | 0.092269
13 | 186.2178 | 230.7569 | 7684.7608 | 12382.7 | 42.6783 | 0.38623 | 0.56752 | 0.046243 | 0.26771 | 0.63862 | 0.093666
14 | 189.6333 | 231.1112 | 7671.6869 | 12425.5 | 45.5538 | 0.36357 | 0.588 | 0.048433 | 0.25347 | 0.65152 | 0.095015
15 | 194.4023 | 231.4478 | 7719.0928 | 12485.2 | 39.9075 | 0.34073 | 0.6084 | 0.050871 | 0.23249 | 0.66993 | 0.09758
16 | 199.4902 | 231.664 | 7816.8978 | 12563.2 | 31.186 | 0.30698 | 0.63757 | 0.055457 | 0.20621 | 0.69132 | 0.10247
17 | 203.1074 | 231.859 | 7962.4188 | 12653.8 | 12.5907 | 0.26434 | 0.67141 | 0.064245 | 0.18925 | 0.70296 | 0.10778
18 | 206.8084 | 232.0593 | 7978.3539 | 12738.5 | 7.0946 | 0.23753 | 0.68941 | 0.073057 | 0.17859 | 0.70881 | 0.1126
19 | 211.3641 | 232.2602 | 8002.5223 | 12776.5 | 17.7636 | 0.22119 | 0.69797 | 0.08084 | 0.16308 | 0.71648 | 0.12043
20 | 220.658 | 232.2602 | 8014.56 | 0 | 0 | 0.19844 | 0.70884 | 0.092724 | 0.10447 | 0.72916 | 0.16637

## Streams
Stream | Feed | Distillate | Bottom
Stage | 12 | 1 | 20
Pressure (psia) | 232.06 | 220.44 | 232.06
Vapour fraction | 0 | 0 | 0
Temperature (F) | 174.999 | 118.74 | 220.653
Total molar flow (lbmol/h) | 7142.98 | 2380.99 | 4761.98
Mole flows (lbmol/h)
n-Propane | 2380.99 | 2154.47 | 226.525
n-Butane | 3968.32 | 226.511 | 3741.81
N-Pentane | 793.664 | 0.014069 | 793.65

## Boundary State
State | Component 1 (n-Propane) | Component 2 (n-Butane) | Component 3 (n-Pentane)
top_L | 1189.4922 | 188.1422 | 0.62168
top_V | 96.4214 | 10.5232 | 0.0041537
bottom_L | 73.2903 | 589.7087 | 131.0001
bottom_V | 9.532e-10 | 8.1313e-09 | 9.1555e-10

## Energy State
Stage | Tray EL (BTU) | Tray EV (BTU)
1 | -3248.1196 | 0
2 | -537287.1127 | 17067.7999
3 | -195222.7369 | 31608.8484
4 | -132749.2899 | 56917.5489
5 | -72055.5935 | 92279.1386
6 | -26340.6184 | 77197.3024
7 | -44857.1536 | 88072.8758
8 | -37613.8459 | 76782.9405
9 | -22302.8018 | 71973.9517
10 | -14059.2517 | 36744.1311
11 | -5866.6391 | 24684.8397
12 | -104325.2349 | 70194.761
13 | -123025.5993 | 40275.3949
14 | -130218.8242 | 40815.8602
15 | -113068.459 | 74427.0959
16 | -86977.3481 | 151278.9466
17 | -34935.8495 | 149039.1281
18 | -19663.9429 | 157843.7389
19 | -49557.9797 | 136671.3303
20 | 0 | 33688.5292

## Controller State
Controller | Value
top_level_integ | 0.0086828
bottom_level_integ | -0.0066353
top_pressure_integ | 14.1052
top_pressure_pv_filt_psia | 226.1214
distillate_comp_integ | 0.0029619