## Specifications
Parameter | Value
Number of Stages | 20
Number of Components | 3
Condenser Type | Total
| Component 1 | Component 2 | Component 3
Component Name | n-Propane | n-Butane | n-Pentane
Condenser Duty (Btu/h) | -49640000
Reboiler Duty (Btu/h) | 54706000
Runtime Mode | hydraulic
Simulation Length (min) | 10
Timestep (sec) | 0.2
Log Frequency (timesteps) | 150
Thermo refresh Delta T (F)
Stage time constant [tau] (sec) | 4
Pressure Model | Hydraulic
Condenser Pressure Drop (psi) | 2
Overhead Vapor Line Volume (ft3) | 56
Condenser Vapor Volume (ft3) | 100
Vapor Flow Model | energy
Equilibrium Relaxation Mode | phase-holdup
Equilibrium Tau (sec) | 4
Equilibrium Energy Damping Gain | 0.2
Equilibrium Relaxation Live PR | TRUE
Include Energy | TRUE
Enable Level Control | TRUE
Top Level PV Mode | true-level
Top Level SP Frac | 0.5
Top Level Kc | 0.5
Bottom Level PV Mode | molar-holdup
Bottom Level SP Frac | 0.5
Bottom Level Kc | 8
Bottom Level Ti (sec) | 120
Top Accumulator Holdup (lbmol) | 1388.9
Bottom Holdup (lbmol) | 794
Enable Pressure Control | TRUE
Pressure Control MV | condenser-duty
Top Pressure SP (psia) | 220.44
Top Pressure Kc | -150000
Condenser Duty Mode | specified
Enable Distillate Composition Control | TRUE
Distillate Composition Component | C4
Distillate Composition SP | 0.11
Distillate Composition Kc | 500
Distillate Composition Ti (sec) | 600
Distillate Composition Reflux Min (lbmol/h) | 2000
Thermo Mode | table
Vapor Holdup Relaxation (sec) | 25
Vapor Flow Relaxation (sec) | 12
Dry Tray K | 40
Distillate Drum Diameter (ft) | 12.1
Distillate Drum Length (ft) | 36.3
Distillate Drum Liquid Fraction | 0.5
Bottom Sump Diameter (ft) | 18.1759
Bottom Sump Height (ft) | 12
Thermo Table | cache/thermo_table.json
Stage Geometry | Start Stage | End Stage | Diameter (ft) | Tray Spacing (ft) | Gas Void Fraction | Weir Height (in) | Weir Length (ft) | Active Area Fraction | Hydraulic C Factor
| 2 | 2 | 16.9619 | 5 | 0.75 | 2 | 9 | 0.75 | 1
| 3 | 3 | 16.9619 | 1.5 | 0.75 | 1.6562 | 9 | 0.75 | 0.96236
| 4 | 4 | 16.9619 | 1.5 | 0.75 | 1.6562 | 9 | 0.75 | 0.9638
| 5 | 5 | 16.9619 | 1.5 | 0.75 | 1.6562 | 9 | 0.75 | 0.96273
| 6 | 6 | 16.9619 | 1.5 | 0.75 | 1.6562 | 9 | 0.75 | 0.96534
| 7 | 7 | 16.9619 | 1.5 | 0.75 | 1.6562 | 9 | 0.75 | 0.96442
| 8 | 8 | 16.9619 | 1.5 | 0.75 | 1.6562 | 9 | 0.75 | 0.9627
| 9 | 9 | 16.9619 | 1.5 | 0.75 | 1.6562 | 9 | 0.75 | 0.9628
| 10 | 10 | 16.9619 | 1.5 | 0.75 | 1.6562 | 9 | 0.75 | 0.96462
| 11 | 11 | 16.9619 | 1.5 | 0.75 | 1.6562 | 9 | 0.75 | 0.96593
| 12 | 12 | 16.9619 | 1.5 | 0.75 | 1.6562 | 9 | 0.75 | 0.96741
| 13 | 13 | 16.9619 | 1.5 | 0.75 | 1.6562 | 9 | 0.75 | 0.96755
| 14 | 14 | 16.9619 | 1.5 | 0.75 | 1.6562 | 9 | 0.75 | 0.96638
| 15 | 15 | 16.9619 | 1.5 | 0.75 | 1.6562 | 9 | 0.75 | 0.96654
| 16 | 16 | 18.1759 | 1.5 | 0.75 | 1.9812 | 10 | 0.75 | 0.90781
| 17 | 17 | 18.1759 | 1.5 | 0.75 | 1.9812 | 10 | 0.75 | 0.90983
| 18 | 18 | 18.1759 | 1.5 | 0.75 | 1.9812 | 10 | 0.75 | 0.89905
| 19 | 19 | 18.1759 | 1.5 | 0.75 | 1.9812 | 10 | 0.75 | 0.9015
| 20 | 20 | 18.1759 | 1.5 | 0.75 | 1.9812 | 10 | 0.75 | 0.90447

## Initial Conditions
Stage | Temperature (F) | Pressure (psia) | Vapor Flow (lbmol/h) | Liquid Flow (lbmol/h) | Liquid Holdup (lbmol) | Vapor Composition Component 1 | Vapor Composition Component 2 | Vapor Composition Component 3 | Liquid Composition Component 1 | Liquid Composition Component 2 | Liquid Composition Component 3
1 | 116.7119 | 218.8603 | 0 | 5952.48 | 0.37984 | 0.78334 | 0.21488 | 0.0017799 | 0.78281 | 0.2154 | 0.0017876
2 | 120.2157 | 220.8603 | 8450.8007 | 5676.41 | 81.46 | 0.78334 | 0.21488 | 0.0017799 | 0.77201 | 0.22623 | 0.0017565
3 | 134.8916 | 221.5802 | 8105.3039 | 5450.6 | 33.506 | 0.75918 | 0.23873 | 0.0020838 | 0.68667 | 0.31016 | 0.0031712
4 | 151.8295 | 222.1212 | 7871.8927 | 5308.06 | 12.1774 | 0.69907 | 0.29783 | 0.0030915 | 0.57891 | 0.41467 | 0.0064157
5 | 164.2939 | 222.6832 | 7746.3117 | 5237.95 | 16.1003 | 0.62504 | 0.36962 | 0.0053328 | 0.47648 | 0.51195 | 0.011573
6 | 171.4823 | 223.2564 | 7782.2365 | 5208.97 | 2.5636 | 0.55578 | 0.43537 | 0.0088533 | 0.44473 | 0.54089 | 0.014375
7 | 177.7479 | 223.8397 | 7688.576 | 5196.3 | 9.901 | 0.53457 | 0.45467 | 0.010756 | 0.38543 | 0.59337 | 0.021198
8 | 181.3228 | 224.4444 | 7747.7972 | 5185.3 | 16.4349 | 0.49687 | 0.4879 | 0.015229 | 0.33599 | 0.63375 | 0.030263
9 | 182.33 | 225.0653 | 7776.7449 | 5165.98 | 15.7243 | 0.46481 | 0.51396 | 0.021232 | 0.30209 | 0.6569 | 0.041009
10 | 182.4795 | 225.6882 | 7751.3738 | 5127.78 | 11.5112 | 0.4438 | 0.52792 | 0.028273 | 0.28074 | 0.66686 | 0.052391
11 | 183.9776 | 226.3017 | 7657.374 | 5057.12 | 7.9491 | 0.43134 | 0.53291 | 0.035742 | 0.26626 | 0.66901 | 0.064733
12 | 187.5373 | 226.9655 | 7545.4204 | 12352.5 | 16.5214 | 0.42731 | 0.52958 | 0.043116 | 0.28499 | 0.62155 | 0.09346
13 | 188.6167 | 227.6109 | 7832.6815 | 12382.7 | 13.7682 | 0.39232 | 0.56113 | 0.046552 | 0.26982 | 0.63465 | 0.095536
14 | 191.8725 | 228.4734 | 7636.4926 | 12425.5 | 29.5055 | 0.37021 | 0.58087 | 0.04892 | 0.24746 | 0.65402 | 0.098523
15 | 196.0426 | 229.4612 | 7736.9853 | 12485.2 | 37.3713 | 0.33673 | 0.61037 | 0.052891 | 0.22388 | 0.67396 | 0.10216
16 | 200.4827 | 230.089 | 7837.1572 | 12563.2 | 28.5412 | 0.30003 | 0.64161 | 0.058355 | 0.19871 | 0.69361 | 0.10768
17 | 203.6821 | 230.6746 | 7965.2434 | 12653.8 | 11.5446 | 0.25926 | 0.67317 | 0.067574 | 0.18409 | 0.70332 | 0.11259
18 | 207.1316 | 231.2773 | 7983.2442 | 12738.5 | 9.2334 | 0.23544 | 0.68887 | 0.075693 | 0.17243 | 0.70968 | 0.11789
19 | 211.472 | 231.8823 | 8023.8618 | 12776.5 | 20.1683 | 0.21622 | 0.69928 | 0.0845 | 0.15746 | 0.71697 | 0.12557
20 | 220.658 | 231.8823 | 8014.56 | 0 | 0 | 0.19204 | 0.71104 | 0.096926 | 0.10045 | 0.72675 | 0.1728

## Streams
Stream | Feed | Distillate | Bottom
Stage | 12 | 1 | 20
Pressure (psia) | 232.06 | 220.44 | 232.06
Vapour fraction | 0 | 0 | 0
Temperature (F) | 174.999 | 118.74 | 220.653
Total molar flow (lbmol/h) | 7142.98 | 2380.99 | 4761.98
Mole flows (lbmol/h)
n-Propane | 2380.99 | 2154.47 | 226.525
n-Butane | 3968.32 | 226.511 | 3741.81
N-Pentane | 793.664 | 0.014069 | 793.65

## Boundary State
State | Component 1 (n-Propane) | Component 2 (n-Butane) | Component 3 (n-Pentane)
top_L | 1109.6686 | 270.8557 | 1.9336
top_V | 90.0803 | 10.7987 | 0.016581
bottom_L | 127.6106 | 533.0506 | 133.3392
bottom_V | 9.532e-10 | 8.1313e-09 | 9.1555e-10

## Energy State
Stage | Tray EL (BTU) | Tray EV (BTU)
1 | -3224.504 | 0
2 | -740367.0311 | 4798.5845
3 | -317626.2616 | 18926.4939
4 | -118589.482 | 92408.54
5 | -158679.5961 | 140236.4633
6 | -25465.3165 | 51538.9767
7 | -100509.6994 | 136558.9889
8 | -169438.7953 | 95125.1668
9 | -164172.4219 | 75894.2385
10 | -120787.9918 | 52672.3247
11 | -87844.8118 | 46969.8148
12 | -121143.6502 | 139891.4966
13 | -102085.7483 | 69955.3064
14 | -220783.6106 | 91437.2304
15 | -281519.8796 | 105606.7825
16 | -214091.6868 | 196084.6462
17 | -86329.2037 | 120613.0075
18 | -68834.7551 | 125458.9569
19 | -150412.701 | 115358.6417
20 | 0 | 33688.5292

## Dynamic Memory
Stage | Prev Tray Pressure (psia) | Prev Tray Temperature (F)
1 | 218.8603 | 116.7119
2 | 220.8603 | 120.2157
3 | 221.5802 | 134.8916
4 | 222.1212 | 151.8295
5 | 222.6832 | 164.2939
6 | 223.2564 | 171.4823
7 | 223.8397 | 177.7479
8 | 224.4444 | 181.3228
9 | 225.0653 | 182.33
10 | 225.6882 | 182.4795
11 | 226.3017 | 183.9776
12 | 226.9655 | 187.5373
13 | 227.6109 | 188.6167
14 | 228.4734 | 191.8725
15 | 229.4612 | 196.0426
16 | 230.089 | 200.4827
17 | 230.6746 | 203.6821
18 | 231.2773 | 207.1316
19 | 231.8823 | 211.472
20 | 231.8823 | 220.658

## Controller State
Controller | Value
top_level_integ | 0.019421
bottom_level_integ | -0.004412
top_pressure_integ | 30.4757
top_pressure_pv_filt_psia | 218.8542
top_pressure_mv_cmd_btuph | -51232418.9253
top_pressure_resid_abs_btups | 10.1863
top_drum_pressure_T_prev_F | 116.6703
distillate_cmd_lbmolph | 2452.1352
bottoms_cmd_lbmolph | 4761.9482
reflux_cmd_lbmolph | 6030.8234
distillate_comp_integ | 0.070763