## Specifications
Parameter | Value
Number of Stages | 20
Number of Components | 3
Condenser Type | Total
| Component 1 | Component 2 | Component 3
Component Name | n-Propane | n-Butane | n-Pentane
Condenser Duty (Btu/h) | -49640000
Reboiler Duty (Btu/h) | 54706000
Runtime Mode | hydraulic
Simulation Length (min) | 10
Timestep (sec) | 0.2
Log Frequency (timesteps) | 150
Thermo refresh Delta T (F)
Stage time constant [tau] (sec) | 4
Pressure Model | Hydraulic
Condenser Pressure Drop (psi) | 2
Overhead Vapor Line Volume (ft3) | 56
Condenser Vapor Volume (ft3) | 100
Vapor Flow Model | energy
Equilibrium Relaxation Mode | phase-holdup
Equilibrium Tau (sec) | 4
Equilibrium Energy Damping Gain | 0.2
Equilibrium Relaxation Live PR | TRUE
Include Energy | TRUE
Enable Level Control | TRUE
Top Level PV Mode | true-level
Top Level SP Frac | 0.5
Top Level Kc | 0.5
Bottom Level PV Mode | molar-holdup
Bottom Level SP Frac | 0.5
Bottom Level Kc | 8
Bottom Level Ti (sec) | 120
Top Accumulator Holdup (lbmol) | 1388.9
Bottom Holdup (lbmol) | 794
Enable Pressure Control | TRUE
Pressure Control MV | condenser-duty
Top Pressure SP (psia) | 220.44
Top Pressure Kc | -150000
Condenser Duty Mode | specified
Enable Distillate Composition Control | TRUE
Distillate Composition Component | C4
Distillate Composition SP | 0.11
Distillate Composition Kc | 500
Distillate Composition Ti (sec) | 600
Distillate Composition Reflux Min (lbmol/h) | 2000
Thermo Mode | table
Vapor Holdup Relaxation (sec) | 25
Vapor Flow Relaxation (sec) | 12
Dry Tray K | 40
Distillate Drum Diameter (ft) | 12.1
Distillate Drum Length (ft) | 36.3
Distillate Drum Liquid Fraction | 0.5
Bottom Sump Diameter (ft) | 18.1759
Bottom Sump Height (ft) | 12
Thermo Table | cache/thermo_table.json
Stage Geometry | Start Stage | End Stage | Diameter (ft) | Tray Spacing (ft) | Gas Void Fraction | Weir Height (in) | Weir Length (ft) | Active Area Fraction | Hydraulic C Factor
| 2 | 2 | 16.9619 | 5 | 0.75 | 2 | 9 | 0.75 | 1
| 3 | 3 | 16.9619 | 1.5 | 0.75 | 1.6562 | 9 | 0.75 | 0.96236
| 4 | 4 | 16.9619 | 1.5 | 0.75 | 1.6562 | 9 | 0.75 | 0.9638
| 5 | 5 | 16.9619 | 1.5 | 0.75 | 1.6562 | 9 | 0.75 | 0.96273
| 6 | 6 | 16.9619 | 1.5 | 0.75 | 1.6562 | 9 | 0.75 | 0.96534
| 7 | 7 | 16.9619 | 1.5 | 0.75 | 1.6562 | 9 | 0.75 | 0.96442
| 8 | 8 | 16.9619 | 1.5 | 0.75 | 1.6562 | 9 | 0.75 | 0.9627
| 9 | 9 | 16.9619 | 1.5 | 0.75 | 1.6562 | 9 | 0.75 | 0.9628
| 10 | 10 | 16.9619 | 1.5 | 0.75 | 1.6562 | 9 | 0.75 | 0.96462
| 11 | 11 | 16.9619 | 1.5 | 0.75 | 1.6562 | 9 | 0.75 | 0.96593
| 12 | 12 | 16.9619 | 1.5 | 0.75 | 1.6562 | 9 | 0.75 | 0.96741
| 13 | 13 | 16.9619 | 1.5 | 0.75 | 1.6562 | 9 | 0.75 | 0.96755
| 14 | 14 | 16.9619 | 1.5 | 0.75 | 1.6562 | 9 | 0.75 | 0.96638
| 15 | 15 | 16.9619 | 1.5 | 0.75 | 1.6562 | 9 | 0.75 | 0.96654
| 16 | 16 | 18.1759 | 1.5 | 0.75 | 1.9812 | 10 | 0.75 | 0.90781
| 17 | 17 | 18.1759 | 1.5 | 0.75 | 1.9812 | 10 | 0.75 | 0.90983
| 18 | 18 | 18.1759 | 1.5 | 0.75 | 1.9812 | 10 | 0.75 | 0.89905
| 19 | 19 | 18.1759 | 1.5 | 0.75 | 1.9812 | 10 | 0.75 | 0.9015
| 20 | 20 | 18.1759 | 1.5 | 0.75 | 1.9812 | 10 | 0.75 | 0.90447

## Initial Conditions
Stage | Temperature (F) | Pressure (psia) | Vapor Flow (lbmol/h) | Liquid Flow (lbmol/h) | Liquid Holdup (lbmol) | Vapor Composition Component 1 | Vapor Composition Component 2 | Vapor Composition Component 3 | Liquid Composition Component 1 | Liquid Composition Component 2 | Liquid Composition Component 3
1 | 124.2611 | 223.0441 | 0 | 5952.48 | 0.40209 | 0.83204 | 0.16712 | 0.00083885 | 0.83224 | 0.16692 | 0.00083649
2 | 130.7391 | 225.0441 | 8390.005 | 5676.41 | 65.9908 | 0.83204 | 0.16712 | 0.00083885 | 0.7577 | 0.24084 | 0.0014565
3 | 143.3323 | 225.3672 | 8124.5162 | 5450.6 | 17.971 | 0.75291 | 0.24543 | 0.0016516 | 0.64302 | 0.35355 | 0.003428
4 | 154.0224 | 225.7492 | 7929.0071 | 5308.06 | 26.5644 | 0.67322 | 0.32374 | 0.0030383 | 0.53899 | 0.45494 | 0.0060754
5 | 164.4423 | 226.0785 | 7779.303 | 5237.95 | 16.305 | 0.60269 | 0.39243 | 0.0048725 | 0.45253 | 0.53741 | 0.010058
6 | 171.4382 | 226.4114 | 7735.2312 | 5208.97 | 6.8901 | 0.54453 | 0.44785 | 0.0076122 | 0.40325 | 0.58264 | 0.014109
7 | 177.5986 | 226.754 | 7647.6473 | 5196.3 | 16.2855 | 0.51176 | 0.47786 | 0.010383 | 0.35168 | 0.62782 | 0.020498
8 | 180.7434 | 227.1323 | 7704.6048 | 5185.3 | 20.0014 | 0.47879 | 0.50655 | 0.014656 | 0.31404 | 0.65716 | 0.028793
9 | 181.3739 | 227.504 | 7736.7948 | 5165.98 | 18.0841 | 0.45467 | 0.52509 | 0.020246 | 0.28888 | 0.67218 | 0.038945
10 | 181.319 | 227.9311 | 7713.7091 | 5127.78 | 24.9101 | 0.43732 | 0.53546 | 0.027219 | 0.26969 | 0.67974 | 0.050577
11 | 181.9783 | 228.3424 | 7648.4016 | 5057.12 | 23.0681 | 0.42633 | 0.53879 | 0.034886 | 0.25647 | 0.68022 | 0.063314
12 | 185.2786 | 228.7774 | 7520.9641 | 12352.5 | 24.2648 | 0.42113 | 0.53581 | 0.043063 | 0.27922 | 0.62759 | 0.093194
13 | 187.1215 | 229.3369 | 7678.7423 | 12382.7 | 39.8937 | 0.38527 | 0.56834 | 0.046396 | 0.26278 | 0.64237 | 0.094852
14 | 190.4452 | 229.9301 | 7663.7395 | 12425.5 | 43.2695 | 0.35989 | 0.59128 | 0.048835 | 0.24731 | 0.65631 | 0.096374
15 | 195.0106 | 230.498 | 7718.0315 | 12485.2 | 38.2837 | 0.33482 | 0.61363 | 0.051552 | 0.22658 | 0.67448 | 0.098944
16 | 199.8815 | 230.8416 | 7819.0748 | 12563.2 | 26.285 | 0.30073 | 0.64297 | 0.056301 | 0.20207 | 0.69411 | 0.10382
17 | 203.3716 | 231.1766 | 7955.9092 | 12653.8 | 12.731 | 0.26121 | 0.67414 | 0.064655 | 0.18561 | 0.70543 | 0.10897
18 | 206.9987 | 231.5215 | 7981.7255 | 12738.5 | 9.3045 | 0.23491 | 0.69181 | 0.073273 | 0.17327 | 0.71233 | 0.1144
19 | 211.4269 | 231.8688 | 8019.0366 | 12776.5 | 20.7878 | 0.21566 | 0.70224 | 0.082105 | 0.15735 | 0.7202 | 0.12246
20 | 220.658 | 231.8688 | 8014.56 | 0 | 0 | 0.19176 | 0.71377 | 0.094466 | 0.10048 | 0.73082 | 0.1687

## Streams
Stream | Feed | Distillate | Bottom
Stage | 12 | 1 | 20
Pressure (psia) | 232.06 | 220.44 | 232.06
Vapour fraction | 0 | 0 | 0
Temperature (F) | 174.999 | 118.74 | 220.653
Total molar flow (lbmol/h) | 7142.98 | 2380.99 | 4761.98
Mole flows (lbmol/h)
n-Propane | 2380.99 | 2154.47 | 226.525
n-Butane | 3968.32 | 226.511 | 3741.81
N-Pentane | 793.664 | 0.014069 | 793.65

## Boundary State
State | Component 1 (n-Propane) | Component 2 (n-Butane) | Component 3 (n-Pentane)
top_L | 1195.3961 | 184.3191 | 0.51867
top_V | 91.5784 | 9.7383 | 0.0015353
bottom_L | 72.2557 | 590.0672 | 131.6763
bottom_V | 9.532e-10 | 8.1313e-09 | 9.1555e-10

## Energy State
Stage | Tray EL (BTU) | Tray EV (BTU)
1 | -3451.1653 | 0
2 | -586058.8114 | 40582.7413
3 | -165459.9284 | 70486.016
4 | -251503.0688 | 47055.3788
5 | -156465.598 | 85603.348
6 | -66872.228 | 76592.4318
7 | -160129.1016 | 81050.1671
8 | -196534.1104 | 78849.7505
9 | -175658.3843 | 70132.0938
10 | -243947.1525 | 39335.7442
11 | -230369.8014 | 29857.6876
12 | -169248.1613 | 96614.2918
13 | -277947.8399 | 48309.0288
14 | -299317.9447 | 47012.6858
15 | -262027.2029 | 77765.9436
16 | -178310.781 | 161712.3017
17 | -85701.2618 | 149532.4611
18 | -62337.2907 | 152117.6814
19 | -139722.8213 | 128107.4781
20 | 0 | 33688.5292

## Dynamic Memory
Stage | Prev Tray Pressure (psia) | Prev Tray Temperature (F)
1 | 223.0441 | 124.2611
2 | 225.0441 | 130.7391
3 | 225.3672 | 143.3323
4 | 225.7492 | 154.0224
5 | 226.0785 | 164.4423
6 | 226.4114 | 171.4382
7 | 226.754 | 177.5986
8 | 227.1323 | 180.7434
9 | 227.504 | 181.3739
10 | 227.9311 | 181.319
11 | 228.3424 | 181.9783
12 | 228.7774 | 185.2786
13 | 229.3369 | 187.1215
14 | 229.9301 | 190.4452
15 | 230.498 | 195.0106
16 | 230.8416 | 199.8815
17 | 231.1766 | 203.3716
18 | 231.5215 | 206.9987
19 | 231.8688 | 211.4269
20 | 231.8688 | 220.658

## Controller State
Controller | Value
top_level_integ | 0.013344
bottom_level_integ | -0.0066353
top_pressure_integ | 8.0227
top_pressure_pv_filt_psia | 223.0462
top_pressure_mv_cmd_btuph | -51212437.191
top_pressure_resid_abs_btups | 3.0973
top_drum_pressure_T_prev_F | 124.2653
distillate_cmd_lbmolph | 2449.889
bottoms_cmd_lbmolph | 4761.9203
reflux_cmd_lbmolph | 5965.3965
distillate_comp_integ | 0.002291