## Specifications
Parameter | Value
Number of Stages | 30
Number of Components | 2
Condenser Type | Total
Component Name | N-butane | n-Pentane
Thermo Mode | relative-volatility
Relative Volatility | 1.6
Runtime Mode | parity
Include Energy | TRUE
Condenser Duty Mode | specified
Condenser Duty (Btu/h) | -650000
Reboiler Duty (Btu/h) | 650000
Simulation Length (min) | 0.5
Timestep (sec) | 0.2
Log Frequency (timesteps) | 1
Top Accumulator Holdup (lbmol) | 1
Bottom Holdup (lbmol) | 1.5
Pressure Model | static
Vapor Flow Model | profile
Stage time constant [tau] (sec) | 10
Equilibrium Relaxation Mode | phase-holdup
Equilibrium Tau (sec) | 5

## Initial Conditions
Stage | Temperature (F) | Pressure (psia) | Vapor Flow (lbmol/h) | Liquid Flow (lbmol/h) | Liquid Holdup (lbmol) | Vapor Composition Component 1 | Vapor Composition Component 2 | Liquid Composition Component 1 | Liquid Composition Component 2
1 | 180 | 14.7 | 0 | 42 | 1 | 0.51993 | 0.48007 | 0.64261 | 0.35739
2 | 181.7241 | 14.7 | 102 | 42 | 0.25 | 0.51993 | 0.48007 | 0.86007 | 0.13993
3 | 183.4483 | 14.7 | 102 | 42 | 0.25 | 0.50924 | 0.49076 | 0.8726 | 0.1274
4 | 185.1724 | 14.7 | 102 | 42 | 0.25 | 0.49259 | 0.50741 | 0.8579 | 0.1421
5 | 186.8966 | 14.7 | 102 | 42 | 0.25 | 0.48074 | 0.51926 | 0.83267 | 0.16733
6 | 188.6207 | 14.7 | 102 | 42 | 0.25 | 0.46479 | 0.53521 | 0.80426 | 0.19574
7 | 190.3448 | 14.7 | 102 | 42 | 0.25 | 0.45375 | 0.54625 | 0.77514 | 0.22486
8 | 192.069 | 14.7 | 102 | 42 | 0.25 | 0.43922 | 0.56078 | 0.74588 | 0.25412
9 | 193.7931 | 14.7 | 102 | 42 | 0.25 | 0.42927 | 0.57073 | 0.71666 | 0.28334
10 | 195.5172 | 14.7 | 102 | 42 | 0.25 | 0.41628 | 0.58372 | 0.68748 | 0.31252
11 | 197.2414 | 14.7 | 102 | 42 | 0.25 | 0.40755 | 0.59245 | 0.65838 | 0.34162
12 | 198.9655 | 14.7 | 102 | 42 | 0.25 | 0.39616 | 0.60384 | 0.62932 | 0.37068
13 | 200.6897 | 14.7 | 102 | 42 | 0.25 | 0.38876 | 0.61124 | 0.60035 | 0.39965
14 | 202.4138 | 14.7 | 102 | 42 | 0.25 | 0.37907 | 0.62093 | 0.57142 | 0.42858
15 | 204.1379 | 14.7 | 102 | 42 | 0.25 | 0.37313 | 0.62687 | 0.54259 | 0.45741
16 | 205.8621 | 14.7 | 102 | 162 | 0 | 0.36523 | 0.63477 | 0.48448 | 0.51552
17 | 207.5862 | 14.7 | 102 | 162 | 0.25 | 0.38149 | 0.61851 | 0.478 | 0.522
18 | 209.3103 | 14.7 | 102 | 162 | 0.25 | 0.061473 | 0.93853 | 0.47209 | 0.52791
19 | 211.0345 | 14.7 | 102 | 162 | 0.25 | 0.35149 | 0.64851 | 0.46564 | 0.53436
20 | 212.7586 | 14.7 | 102 | 162 | 0.25 | 0.053328 | 0.94667 | 0.45713 | 0.54287
21 | 214.4828 | 14.7 | 102 | 162 | 0.25 | 0.32199 | 0.67801 | 0.44399 | 0.55601
22 | 216.2069 | 14.7 | 102 | 162 | 0.25 | 0.044467 | 0.95553 | 0.42606 | 0.57394
23 | 217.931 | 14.7 | 102 | 162 | 0.25 | 0.29391 | 0.70609 | 0.40356 | 0.59644
24 | 219.6552 | 14.7 | 102 | 162 | 0.25 | 0.036309 | 0.96369 | 0.37825 | 0.62175
25 | 221.3793 | 14.7 | 102 | 162 | 0.25 | 0.26862 | 0.73138 | 0.35089 | 0.64911
26 | 223.1034 | 14.7 | 102 | 162 | 0.25 | 0.030132 | 0.96987 | 0.32278 | 0.67722
27 | 224.8276 | 14.7 | 102 | 162 | 0.25 | 0.24699 | 0.75301 | 0.29404 | 0.70596
28 | 226.5517 | 14.7 | 102 | 162 | 0.25 | 0.026636 | 0.97336 | 0.26535 | 0.73465
29 | 228.2759 | 14.7 | 102 | 162 | 0.25 | 0.22893 | 0.77107 | 0.23763 | 0.76237
30 | 230 | 14.7 | 102 | 162 | 1 | 0.12593 | 0.87407 | 0.14537 | 0.85463

## Streams
Stream | Feed | Distillate | Bottom
Stage | 16 | 1 | 30
Pressure (psia) | 14.7 | 14.7 | 14.7
Vapour fraction | 0 | 0 | 0
Temperature (F) | 205 | 180 | 230
Total molar flow (lbmol/h) | 120 | 60 | 60
Mole flows (lbmol/h)
N-butane | 60 | 57 | 3
n-Pentane | 60 | 3 | 57

## Components
Component Name
N-butane
n-Pentane

## Boundary State
State | Component 1 (N-butane) | Component 2 (n-Pentane)
top_L | 0.79673 | 0.20327
top_V | 0.0020295 | 0.00011185
bottom_L | 0.1218 | 1.3782
bottom_V | 5e-09 | 5e-09

## Energy State
Stage | Tray EL (BTU) | Tray EV (BTU)
1 | -4447.9706 | 0
2 | -512.4913 | 55.7742
3 | -164.7294 | 0.53813
4 | -18.0593 | 55.4963
5 | 30.0786 | 1.4955
6 | 43.1258 | 55.2243
7 | 46.3499 | 2.4049
8 | 47.3111 | 54.9583
9 | 47.83 | 3.2696
10 | 48.2739 | 54.698
11 | 48.7067 | 4.093
12 | 49.1379 | 54.4436
13 | 49.569 | 4.8777
14 | 50 | 54.1949
15 | 50.431 | 5.6264
16 | -99.8997 | 6401.2299
17 | -223961.206 | -5666.6667
18 | -163838.1611 | 5666.6667
19 | -95619.2435 | -5666.6667
20 | -44951.967 | 5666.6667
21 | -17286.0846 | -5666.6667
22 | -5476.7769 | 5666.6667
23 | -1398.9122 | -5666.6667
24 | -245.1439 | 5666.6667
25 | 16.9081 | -5666.6667
26 | 58.9892 | 5666.6667
27 | 59.9294 | -5666.6667
28 | 57.1831 | 5651.8837
29 | 55.8293 | -4665.7826
30 | 3203.5237 | 2572.2017

## Dynamic Memory
Stage | Prev Tray Pressure (psia) | Prev Tray Temperature (F)
1 | 14.7 | 180
2 | 39.0047 | 181.7241
3 | 39.1096 | 183.4483
4 | 39.2144 | 185.1724
5 | 39.3193 | 186.8966
6 | 39.4241 | 188.6207
7 | 39.529 | 190.3448
8 | 39.6338 | 192.069
9 | 39.7387 | 193.7931
10 | 39.8435 | 195.5172
11 | 39.9484 | 197.2414
12 | 40.0532 | 198.9655
13 | 40.1581 | 200.6897
14 | 40.2629 | 202.4138
15 | 40.3678 | 204.1379
16 | 4801.9552 | 205.8621
17 | 40.5775 | 207.5862
18 | 40.6823 | 209.3103
19 | 40.7871 | 211.0345
20 | 40.892 | 212.7586
21 | 40.9968 | 214.4828
22 | 41.1017 | 216.2069
23 | 41.2065 | 217.931
24 | 41.3114 | 219.6552
25 | 41.4162 | 221.3793
26 | 41.5211 | 223.1034
27 | 41.6259 | 224.8276
28 | 41.6219 | 226.5517
29 | 21.3073 | 228.2759
30 | 14.7 | 230

## Controller State
Controller | Value
top_pressure_pv_filt_psia | 14.7
top_pressure_resid_abs_btups | 128.6626
top_drum_pressure_T_prev_F | 180
distillate_cmd_lbmolph | 60
bottoms_cmd_lbmolph | 60