## Specifications
Parameter | Value
Number of Stages | 30
Number of Components | 2
Condenser Type | Total
Component Name | N-butane | n-Pentane
Thermo Mode | relative-volatility
Relative Volatility | 1.6
Runtime Mode | parity
Include Energy
Condenser Duty Mode | specified
Condenser Duty (Btu/h) | -650000
Reboiler Duty (Btu/h) | 650000
Simulation Length (min) | 5
Timestep (sec) | 0.2
Log Frequency (timesteps) | 300
Top Accumulator Holdup (lbmol) | 10
Bottom Holdup (lbmol) | 10
Pressure Model | static
Vapor Flow Model | profile
Stage time constant [tau] (sec) | 10
Equilibrium Relaxation Mode | composition-only
Equilibrium Tau (sec) | 0.5

## Initial Conditions
Stage | Temperature (F) | Pressure (psia) | Vapor Flow (lbmol/h) | Liquid Flow (lbmol/h) | Liquid Holdup (lbmol) | Vapor Holdup (lbmol) | Vapor Composition Component 1 | Vapor Composition Component 2 | Liquid Composition Component 1 | Liquid Composition Component 2
1 | 180 | 14.7 | 0 | 42 | 5 | 0 | 0.82682 | 0.17318 | 0.87514 | 0.12486
2 | 181.7241 | 14.7 | 102 | 42 | 5 | 0.0079276 | 0.82682 | 0.17318 | 0.83873 | 0.16127
3 | 183.4483 | 14.7 | 102 | 42 | 5 | 0.0078556 | 0.9178 | 0.082201 | 0.84145 | 0.15855
4 | 185.1724 | 14.7 | 102 | 42 | 5 | 0.0078097 | 0.7736 | 0.2264 | 0.82521 | 0.17479
5 | 186.8966 | 14.7 | 102 | 42 | 5 | 0.0077406 | 0.90343 | 0.096569 | 0.79872 | 0.20128
6 | 188.6207 | 14.7 | 102 | 42 | 5 | 0.0077336 | 0.69768 | 0.30232 | 0.7684 | 0.2316
7 | 190.3448 | 14.7 | 102 | 42 | 5 | 0.0076762 | 0.88853 | 0.11147 | 0.73701 | 0.26299
8 | 192.069 | 14.7 | 102 | 42 | 5 | 0.0076667 | 0.61026 | 0.38974 | 0.70554 | 0.29446
9 | 193.7931 | 14.7 | 102 | 42 | 5 | 0.0076286 | 0.88064 | 0.11936 | 0.6741 | 0.3259
10 | 195.5172 | 14.7 | 102 | 42 | 5 | 0.007614 | 0.51297 | 0.48703 | 0.64312 | 0.35688
11 | 197.2414 | 14.7 | 102 | 42 | 5 | 0.0076091 | 0.88313 | 0.11687 | 0.61234 | 0.38766
12 | 198.9655 | 14.7 | 102 | 42 | 5 | 0.0075437 | 0.40511 | 0.59489 | 0.58265 | 0.41735
13 | 200.6897 | 14.7 | 102 | 42 | 5 | 0.0075408 | 0.89942 | 0.10058 | 0.55348 | 0.44652
14 | 202.4138 | 14.7 | 102 | 42 | 5 | 0.0074826 | 0.29361 | 0.70639 | 0.52599 | 0.47401
15 | 204.1379 | 14.7 | 102 | 42 | 5 | 0.0074003 | 0.92987 | 0.070126 | 0.49986 | 0.50014
16 | 205.8621 | 14.7 | 102 | 162 | 5 | 0.007347 | 0.19217 | 0.80783 | 0.48867 | 0.51133
17 | 207.5862 | 14.7 | 102 | 162 | 5 | 0.0072875 | 0.95447 | 0.045532 | 0.47466 | 0.52534
18 | 209.3103 | 14.7 | 102 | 162 | 5 | 0.0072312 | 0.10026 | 0.89974 | 0.45858 | 0.54142
19 | 211.0345 | 14.7 | 102 | 162 | 5 | 0.0071111 | 0.95096 | 0.049043 | 0.43941 | 0.56059
20 | 212.7586 | 14.7 | 102 | 162 | 5 | 0.0069619 | 0.028275 | 0.97173 | 0.41816 | 0.58184
21 | 214.4828 | 14.7 | 102 | 162 | 5 | 0.0069507 | 0.88583 | 0.11417 | 0.39377 | 0.60623
22 | 216.2069 | 14.7 | 102 | 162 | 5 | 0.0068583 | 0.0028055 | 0.99719 | 0.36788 | 0.63212
23 | 217.931 | 14.7 | 102 | 162 | 5 | 0.0068224 | 0.78533 | 0.21467 | 0.34018 | 0.65982
24 | 219.6552 | 14.7 | 102 | 162 | 5 | 0.0068148 | 0 | 1 | 0.31239 | 0.68761
25 | 221.3793 | 14.7 | 102 | 162 | 5 | 0.0068161 | 0.67334 | 0.32666 | 0.28449 | 0.71551
26 | 223.1034 | 14.7 | 102 | 162 | 5 | 0.0068296 | 0 | 1 | 0.25794 | 0.74206
27 | 224.8276 | 14.7 | 102 | 162 | 5 | 0.006859 | 0.57888 | 0.42112 | 0.23268 | 0.76732
28 | 226.5517 | 14.7 | 102 | 162 | 5 | 0.0069089 | 0 | 1 | 0.20995 | 0.79005
29 | 228.2759 | 14.7 | 102 | 162 | 5 | 0.0035407 | 0.51643 | 0.48357 | 0.19177 | 0.80823
30 | 230 | 14.7 | 102 | 162 | 5 | 0.0019861 | 0.25398 | 0.74602 | 0.17549 | 0.82451

## Streams
Stream | Feed | Distillate | Bottom
Stage | 16 | 1 | 30
Pressure (psia) | 14.7 | 14.7 | 14.7
Vapour fraction | 0 | 0 | 0
Temperature (F) | 205 | 180 | 230
Total molar flow (lbmol/h) | 120 | 60 | 60
Mole flows (lbmol/h)
N-butane | 60 | 57 | 3
n-Pentane | 60 | 3 | 57

## Components
Component Name
N-butane
n-Pentane

## Boundary State
State | Component 1 (N-butane) | Component 2 (n-Pentane)
top_L | 8.174 | 1.826
top_V | 0.0020295 | 0.00011185
bottom_L | 1.6426 | 8.3574
bottom_V | 0 | 0

## Energy State
Stage | Tray EL (BTU) | Tray EV (BTU)
1 | 0 | 0
2 | 0 | 0
3 | 0 | 0
4 | 0 | 0
5 | 0 | 0
6 | 0 | 0
7 | 0 | 0
8 | 0 | 0
9 | 0 | 0
10 | 0 | 0
11 | 0 | 0
12 | 0 | 0
13 | 0 | 0
14 | 0 | 0
15 | 0 | 0
16 | 0 | 0
17 | 0 | 0
18 | 0 | 0
19 | 0 | 0
20 | 0 | 0
21 | 0 | 0
22 | 0 | 0
23 | 0 | 0
24 | 0 | 0
25 | 0 | 0
26 | 0 | 0
27 | 0 | 0
28 | 0 | 0
29 | 0 | 0
30 | 0 | 0

## Dynamic Memory
Stage | Prev Tray Pressure (psia) | Prev Tray Temperature (F)
1 | 14.7 | 180
2 | 54.5668 | 181.7241
3 | 54.2166 | 183.4483
4 | 54.0443 | 185.1724
5 | 53.7099 | 186.8966
6 | 53.804 | 188.6207
7 | 53.5468 | 190.3448
8 | 53.6224 | 192.069
9 | 53.4972 | 193.7931
10 | 53.5358 | 195.5172
11 | 53.6416 | 197.2414
12 | 53.3202 | 198.9655
13 | 53.4392 | 200.6897
14 | 53.1657 | 202.4138
15 | 52.7179 | 204.1379
16 | 52.474 | 205.8621
17 | 52.1837 | 207.5862
18 | 51.9147 | 209.3103
19 | 51.1838 | 211.0345
20 | 50.239 | 212.7586
21 | 50.2861 | 214.4828
22 | 49.7446 | 216.2069
23 | 49.611 | 217.931
24 | 49.6819 | 219.6552
25 | 49.8172 | 221.3793
26 | 50.0419 | 223.1034
27 | 50.3846 | 224.8276
28 | 50.8788 | 226.5517
29 | 26.1401 | 228.2759
30 | 14.7 | 230

## Controller State
Controller | Value
top_pressure_pv_filt_psia | 14.7
top_drum_pressure_T_prev_F | 180
distillate_cmd_lbmolph | 60
bottoms_cmd_lbmolph | 60