## Specifications
Parameter | Value
Number of Stages | 30
Number of Components | 2
Condenser Type | Total
Component Name | N-butane | n-Pentane
Thermo Mode | relative-volatility
Relative Volatility | 1.6
Runtime Mode | parity
Include Energy
Condenser Duty Mode | specified
Condenser Duty (Btu/h) | -650000
Reboiler Duty (Btu/h) | 650000
Simulation Length (min) | 5
Timestep (sec) | 0.2
Log Frequency (timesteps) | 300
Top Accumulator Holdup (lbmol) | 10
Bottom Holdup (lbmol) | 10
Pressure Model | static
Vapor Flow Model | profile
Stage time constant [tau] (sec) | 10
Equilibrium Relaxation Mode | composition-only
Equilibrium Tau (sec) | 0.5

## Initial Conditions
Stage | Temperature (F) | Pressure (psia) | Vapor Flow (lbmol/h) | Liquid Flow (lbmol/h) | Liquid Holdup (lbmol) | Vapor Holdup (lbmol) | Vapor Composition Component 1 | Vapor Composition Component 2 | Liquid Composition Component 1 | Liquid Composition Component 2
1 | 180 | 14.7 | 0 | 42 | 5 | 0 | 0.82187 | 0.17813 | 0.87213 | 0.12787
2 | 181.7241 | 14.7 | 102 | 42 | 5 | 0.007933 | 0.82187 | 0.17813 | 0.83582 | 0.16418
3 | 183.4483 | 14.7 | 102 | 42 | 5 | 0.0078587 | 0.91572 | 0.084281 | 0.83749 | 0.16251
4 | 185.1724 | 14.7 | 102 | 42 | 5 | 0.0078139 | 0.76635 | 0.23365 | 0.82018 | 0.17982
5 | 186.8966 | 14.7 | 102 | 42 | 5 | 0.0077408 | 0.90099 | 0.099009 | 0.79279 | 0.20721
6 | 188.6207 | 14.7 | 102 | 42 | 5 | 0.0077348 | 0.68812 | 0.31188 | 0.76168 | 0.23832
7 | 190.3448 | 14.7 | 102 | 42 | 5 | 0.007678 | 0.8861 | 0.1139 | 0.72962 | 0.27038
8 | 192.069 | 14.7 | 102 | 42 | 5 | 0.0076654 | 0.59843 | 0.40157 | 0.69758 | 0.30242
9 | 193.7931 | 14.7 | 102 | 42 | 5 | 0.0076263 | 0.87874 | 0.12126 | 0.66567 | 0.33433
10 | 195.5172 | 14.7 | 102 | 42 | 5 | 0.0076106 | 0.49926 | 0.50074 | 0.63435 | 0.36565
11 | 197.2414 | 14.7 | 102 | 42 | 5 | 0.0076082 | 0.88214 | 0.11786 | 0.60333 | 0.39667
12 | 198.9655 | 14.7 | 102 | 42 | 5 | 0.0075446 | 0.38998 | 0.61002 | 0.57355 | 0.42645
13 | 200.6897 | 14.7 | 102 | 42 | 5 | 0.0075215 | 0.90041 | 0.099592 | 0.54452 | 0.45548
14 | 202.4138 | 14.7 | 102 | 42 | 5 | 0.0074638 | 0.279 | 0.721 | 0.51733 | 0.48267
15 | 204.1379 | 14.7 | 102 | 42 | 5 | 0.0073782 | 0.93038 | 0.069622 | 0.49168 | 0.50832
16 | 205.8621 | 14.7 | 102 | 162 | 5 | 0.0073333 | 0.18213 | 0.81787 | 0.48563 | 0.51437
17 | 207.5862 | 14.7 | 102 | 162 | 5 | 0.0072702 | 0.95157 | 0.048433 | 0.47056 | 0.52944
18 | 209.3103 | 14.7 | 102 | 162 | 5 | 0.007209 | 0.091494 | 0.90851 | 0.45332 | 0.54668
19 | 211.0345 | 14.7 | 102 | 162 | 5 | 0.0070521 | 0.94091 | 0.059087 | 0.43301 | 0.56699
20 | 212.7586 | 14.7 | 102 | 162 | 5 | 0.0069607 | 0.028448 | 0.97155 | 0.41063 | 0.58937
21 | 214.4828 | 14.7 | 102 | 162 | 5 | 0.006946 | 0.8665 | 0.1335 | 0.38533 | 0.61467
22 | 216.2069 | 14.7 | 102 | 162 | 5 | 0.0068518 | 0.0025712 | 0.99743 | 0.35883 | 0.64117
23 | 217.931 | 14.7 | 102 | 162 | 5 | 0.0068181 | 0.76452 | 0.23548 | 0.33087 | 0.66913
24 | 219.6552 | 14.7 | 102 | 162 | 5 | 0.0068113 | 0 | 1 | 0.30308 | 0.69692
25 | 221.3793 | 14.7 | 102 | 162 | 5 | 0.0068133 | 0.65289 | 0.34711 | 0.2754 | 0.7246
26 | 223.1034 | 14.7 | 102 | 162 | 5 | 0.0068277 | 0 | 1 | 0.24923 | 0.75077
27 | 224.8276 | 14.7 | 102 | 162 | 5 | 0.0068582 | 0.55956 | 0.44044 | 0.22444 | 0.77556
28 | 226.5517 | 14.7 | 102 | 162 | 5 | 0.0069094 | 0 | 1 | 0.20222 | 0.79778
29 | 228.2759 | 14.7 | 102 | 162 | 5 | 0.0035415 | 0.49827 | 0.50173 | 0.18451 | 0.81549
30 | 230 | 14.7 | 102 | 162 | 5 | 0.0019861 | 0.24499 | 0.75501 | 0.16868 | 0.83132

## Streams
Stream | Feed | Distillate | Bottom
Stage | 16 | 1 | 30
Pressure (psia) | 14.7 | 14.7 | 14.7
Vapour fraction | 0 | 0 | 0
Temperature (F) | 205 | 180 | 230
Total molar flow (lbmol/h) | 120 | 60 | 60
Mole flows (lbmol/h)
N-butane | 60 | 57 | 3
n-Pentane | 60 | 3 | 57

## Components
Component Name
N-butane
n-Pentane

## Boundary State
State | Component 1 (N-butane) | Component 2 (n-Pentane)
top_L | 8.1493 | 1.8507
top_V | 0.0020295 | 0.00011185
bottom_L | 1.5696 | 8.4304
bottom_V | 0 | 0

## Energy State
Stage | Tray EL (BTU) | Tray EV (BTU)
1 | 0 | 0
2 | 0 | 0
3 | 0 | 0
4 | 0 | 0
5 | 0 | 0
6 | 0 | 0
7 | 0 | 0
8 | 0 | 0
9 | 0 | 0
10 | 0 | 0
11 | 0 | 0
12 | 0 | 0
13 | 0 | 0
14 | 0 | 0
15 | 0 | 0
16 | 0 | 0
17 | 0 | 0
18 | 0 | 0
19 | 0 | 0
20 | 0 | 0
21 | 0 | 0
22 | 0 | 0
23 | 0 | 0
24 | 0 | 0
25 | 0 | 0
26 | 0 | 0
27 | 0 | 0
28 | 0 | 0
29 | 0 | 0
30 | 0 | 0

## Dynamic Memory
Stage | Prev Tray Pressure (psia) | Prev Tray Temperature (F)
1 | 14.7 | 180
2 | 54.6041 | 181.7241
3 | 54.238 | 183.4483
4 | 54.0739 | 185.1724
5 | 53.7114 | 186.8966
6 | 53.8126 | 188.6207
7 | 53.5592 | 190.3448
8 | 53.6136 | 192.069
9 | 53.4808 | 193.7931
10 | 53.5114 | 195.5172
11 | 53.6357 | 197.2414
12 | 53.3269 | 198.9655
13 | 53.3031 | 200.6897
14 | 53.0319 | 202.4138
15 | 52.5599 | 204.1379
16 | 52.3761 | 205.8621
17 | 52.0601 | 207.5862
18 | 51.755 | 209.3103
19 | 50.7594 | 211.0345
20 | 50.2298 | 212.7586
21 | 50.2526 | 214.4828
22 | 49.698 | 216.2069
23 | 49.5798 | 217.931
24 | 49.656 | 219.6552
25 | 49.7969 | 221.3793
26 | 50.028 | 223.1034
27 | 50.3785 | 224.8276
28 | 50.8825 | 226.5517
29 | 26.146 | 228.2759
30 | 14.7 | 230

## Controller State
Controller | Value
top_pressure_pv_filt_psia | 14.7
top_drum_pressure_T_prev_F | 180
distillate_cmd_lbmolph | 60
bottoms_cmd_lbmolph | 60