## Specifications
Parameter | Value
Number of Stages | 30
Number of Components | 2
Condenser Type | Total
Component Name | N-butane | n-Pentane
Thermo Mode | relative-volatility
Relative Volatility | 1.6
Runtime Mode | parity
Include Energy | TRUE
Condenser Duty Mode | specified
Condenser Duty (Btu/h) | -650000
Reboiler Duty (Btu/h) | 650000
Simulation Length (min) | 5
Timestep (sec) | 0.2
Log Frequency (timesteps) | 300
Top Accumulator Holdup (lbmol) | 10
Bottom Holdup (lbmol) | 10
Pressure Model | static
Vapor Flow Model | profile
Stage time constant [tau] (sec) | 10
Equilibrium Relaxation Mode | composition-only
Equilibrium Tau (sec) | 0.5

## Initial Conditions
Stage | Temperature (F) | Pressure (psia) | Vapor Flow (lbmol/h) | Liquid Flow (lbmol/h) | Liquid Holdup (lbmol) | Vapor Composition Component 1 | Vapor Composition Component 2 | Liquid Composition Component 1 | Liquid Composition Component 2
1 | 180 | 14.7 | 0 | 42 | 5 | 0.8219 | 0.1781 | 0.87215 | 0.12785
2 | 181.7241 | 14.7 | 102 | 42 | 5 | 0.8219 | 0.1781 | 0.83582 | 0.16418
3 | 183.4483 | 14.7 | 102 | 42 | 5 | 0.91576 | 0.084239 | 0.8375 | 0.1625
4 | 185.1724 | 14.7 | 102 | 42 | 5 | 0.76637 | 0.23363 | 0.8202 | 0.1798
5 | 186.8966 | 14.7 | 102 | 42 | 5 | 0.90105 | 0.098951 | 0.79281 | 0.20719
6 | 188.6207 | 14.7 | 102 | 42 | 5 | 0.68815 | 0.31185 | 0.76171 | 0.23829
7 | 190.3448 | 14.7 | 102 | 42 | 5 | 0.88618 | 0.11382 | 0.72964 | 0.27036
8 | 192.069 | 14.7 | 102 | 42 | 5 | 0.59847 | 0.40153 | 0.6976 | 0.3024
9 | 193.7931 | 14.7 | 102 | 42 | 5 | 0.87883 | 0.12117 | 0.66569 | 0.33431
10 | 195.5172 | 14.7 | 102 | 42 | 5 | 0.49931 | 0.50069 | 0.63437 | 0.36563
11 | 197.2414 | 14.7 | 102 | 42 | 5 | 0.88227 | 0.11773 | 0.60334 | 0.39666
12 | 198.9655 | 14.7 | 102 | 42 | 5 | 0.38997 | 0.61003 | 0.57356 | 0.42644
13 | 200.6897 | 14.7 | 102 | 42 | 5 | 0.90063 | 0.09937 | 0.54452 | 0.45548
14 | 202.4138 | 14.7 | 102 | 42 | 5 | 0.27893 | 0.72107 | 0.51732 | 0.48268
15 | 204.1379 | 14.7 | 102 | 42 | 5 | 0.93064 | 0.069363 | 0.49166 | 0.50834
16 | 205.8621 | 14.7 | 102 | 162 | 5 | 0.18198 | 0.81802 | 0.48562 | 0.51438
17 | 207.5862 | 14.7 | 102 | 162 | 5 | 0.95188 | 0.048121 | 0.47055 | 0.52945
18 | 209.3103 | 14.7 | 102 | 162 | 5 | 0.091259 | 0.90874 | 0.4533 | 0.5467
19 | 211.0345 | 14.7 | 102 | 162 | 5 | 0.94129 | 0.058708 | 0.433 | 0.567
20 | 212.7586 | 14.7 | 102 | 162 | 5 | 0.028277 | 0.97172 | 0.41062 | 0.58938
21 | 214.4828 | 14.7 | 102 | 162 | 5 | 0.86673 | 0.13327 | 0.38532 | 0.61468
22 | 216.2069 | 14.7 | 102 | 162 | 5 | 0.0025245 | 0.99748 | 0.35882 | 0.64118
23 | 217.931 | 14.7 | 102 | 162 | 5 | 0.76463 | 0.23537 | 0.33087 | 0.66913
24 | 219.6552 | 14.7 | 102 | 162 | 5 | 0 | 1 | 0.30308 | 0.69692
25 | 221.3793 | 14.7 | 102 | 162 | 5 | 0.65301 | 0.34699 | 0.2754 | 0.7246
26 | 223.1034 | 14.7 | 102 | 162 | 5 | 0 | 1 | 0.24923 | 0.75077
27 | 224.8276 | 14.7 | 102 | 162 | 5 | 0.55968 | 0.44032 | 0.22444 | 0.77556
28 | 226.5517 | 14.7 | 102 | 162 | 5 | 0 | 1 | 0.20221 | 0.79779
29 | 228.2759 | 14.7 | 102 | 162 | 5 | 0.49835 | 0.50165 | 0.1845 | 0.8155
30 | 230 | 14.7 | 102 | 162 | 5 | 0.24502 | 0.75498 | 0.16867 | 0.83133

## Streams
Stream | Feed | Distillate | Bottom
Stage | 16 | 1 | 30
Pressure (psia) | 14.7 | 14.7 | 14.7
Vapour fraction | 0 | 0 | 0
Temperature (F) | 205 | 180 | 230
Total molar flow (lbmol/h) | 120 | 60 | 60
Mole flows (lbmol/h)
N-butane | 60 | 57 | 3
n-Pentane | 60 | 3 | 57

## Components
Component Name
N-butane
n-Pentane

## Boundary State
State | Component 1 (N-butane) | Component 2 (n-Pentane)
top_L | 8.1494 | 1.8506
top_V | 0.0020295 | 0.00011185
bottom_L | 1.5696 | 8.4304
bottom_V | 0 | 0

## Energy State
Stage | Tray EL (BTU) | Tray EV (BTU)
1 | 0 | 0
2 | 0 | 0
3 | 0 | 0
4 | 0 | 0
5 | 0 | 0
6 | 0 | 0
7 | 0 | 0
8 | 0 | 0
9 | 0 | 0
10 | 0 | 0
11 | 0 | 0
12 | 0 | 0
13 | 0 | 0
14 | 0 | 0
15 | 0 | 0
16 | 0 | 0
17 | 0 | 0
18 | 0 | 0
19 | 0 | 0
20 | 0 | 0
21 | 0 | 0
22 | 0 | 0
23 | 0 | 0
24 | 0 | 0
25 | 0 | 0
26 | 0 | 0
27 | 0 | 0
28 | 0 | 0
29 | 0 | 0
30 | 0 | 0

## Dynamic Memory
Stage | Prev Tray Pressure (psia) | Prev Tray Temperature (F)
1 | 14.7 | 180
2 | 54.5901 | 181.7241
3 | 54.2214 | 183.4483
4 | 54.0595 | 185.1724
5 | 53.6959 | 186.8966
6 | 53.7975 | 188.6207
7 | 53.5433 | 190.3448
8 | 53.5953 | 192.069
9 | 53.4662 | 193.7931
10 | 53.4959 | 195.5172
11 | 53.6213 | 197.2414
12 | 53.3128 | 198.9655
13 | 53.2854 | 200.6897
14 | 53.0138 | 202.4138
15 | 52.5432 | 204.1379
16 | 52.3587 | 205.8621
17 | 52.0435 | 207.5862
18 | 51.7382 | 209.3103
19 | 50.7355 | 211.0345
20 | 50.2098 | 212.7586
21 | 50.23 | 214.4828
22 | 49.6773 | 216.2069
23 | 49.5614 | 217.931
24 | 49.6371 | 219.6552
25 | 49.7773 | 221.3793
26 | 50.0075 | 223.1034
27 | 50.3568 | 224.8276
28 | 50.859 | 226.5517
29 | 26.14 | 228.2759
30 | 14.7 | 230

## Controller State
Controller | Value
top_pressure_pv_filt_psia | 14.7
top_drum_pressure_T_prev_F | 180
distillate_cmd_lbmolph | 60
bottoms_cmd_lbmolph | 60