## Specifications
Parameter | Value
Number of Stages | 30
Number of Components | 2
Condenser Type | Total
Component Name | N-butane | n-Pentane
Thermo Mode | relative-volatility
Relative Volatility | 1.6
Runtime Mode | parity
Include Energy | TRUE
Condenser Duty Mode | specified
Condenser Duty (Btu/h) | -650000
Reboiler Duty (Btu/h) | 650000
Simulation Length (min) | 5
Timestep (sec) | 0.2
Log Frequency (timesteps) | 300
Top Accumulator Holdup (lbmol) | 10
Bottom Holdup (lbmol) | 10
Pressure Model | static
Vapor Flow Model | profile
Stage time constant [tau] (sec) | 10
Equilibrium Relaxation Mode | composition-only
Equilibrium Tau (sec) | 0.5

## Initial Conditions
Stage | Temperature (F) | Pressure (psia) | Vapor Flow (lbmol/h) | Liquid Flow (lbmol/h) | Liquid Holdup (lbmol) | Vapor Composition Component 1 | Vapor Composition Component 2 | Liquid Composition Component 1 | Liquid Composition Component 2
1 | 180 | 14.7 | 0 | 42 | 5 | 0.71796 | 0.28204 | 0.74015 | 0.25985
2 | 181.7241 | 14.7 | 102 | 42 | 5 | 0.71796 | 0.28204 | 0.75522 | 0.24478
3 | 183.4483 | 14.7 | 102 | 42 | 5 | 0.69729 | 0.30271 | 0.7535 | 0.2465
4 | 185.1724 | 14.7 | 102 | 42 | 5 | 0.66595 | 0.33405 | 0.72735 | 0.27265
5 | 186.8966 | 14.7 | 102 | 42 | 5 | 0.63289 | 0.36711 | 0.69289 | 0.30711
6 | 188.6207 | 14.7 | 102 | 42 | 5 | 0.59995 | 0.40005 | 0.65737 | 0.34263
7 | 190.3448 | 14.7 | 102 | 42 | 5 | 0.5698 | 0.4302 | 0.62299 | 0.37701
8 | 192.069 | 14.7 | 102 | 42 | 5 | 0.54115 | 0.45885 | 0.59028 | 0.40972
9 | 193.7931 | 14.7 | 102 | 42 | 5 | 0.51619 | 0.48381 | 0.55974 | 0.44026
10 | 195.5172 | 14.7 | 102 | 42 | 5 | 0.49315 | 0.50685 | 0.53159 | 0.46841
11 | 197.2414 | 14.7 | 102 | 42 | 5 | 0.47473 | 0.52527 | 0.50596 | 0.49404
12 | 198.9655 | 14.7 | 102 | 42 | 5 | 0.45882 | 0.54118 | 0.48399 | 0.51601
13 | 200.6897 | 14.7 | 102 | 42 | 5 | 0.44837 | 0.55163 | 0.46495 | 0.53505
14 | 202.4138 | 14.7 | 102 | 42 | 5 | 0.44132 | 0.55868 | 0.44791 | 0.55209
15 | 204.1379 | 14.7 | 102 | 42 | 5 | 0.43896 | 0.56104 | 0.43389 | 0.56611
16 | 205.8621 | 14.7 | 102 | 162 | 0.0015473 | 0.44084 | 0.55916 | 0 | 1
17 | 207.5862 | 14.7 | 102 | 162 | 5 | 0.72674 | 0.27326 | 0.47398 | 0.52602
18 | 209.3103 | 14.7 | 102 | 162 | 5 | 0.057615 | 0.94239 | 0.44042 | 0.55958
19 | 211.0345 | 14.7 | 102 | 162 | 5 | 0.62756 | 0.37244 | 0.40188 | 0.59812
20 | 212.7586 | 14.7 | 102 | 162 | 5 | 0.019328 | 0.98067 | 0.36225 | 0.63775
21 | 214.4828 | 14.7 | 102 | 162 | 5 | 0.52838 | 0.47162 | 0.32446 | 0.67554
22 | 216.2069 | 14.7 | 102 | 162 | 5 | 0.00023769 | 0.99976 | 0.29084 | 0.70916
23 | 217.931 | 14.7 | 102 | 162 | 5 | 0.43157 | 0.56843 | 0.26091 | 0.73909
24 | 219.6552 | 14.7 | 102 | 162 | 5 | 0 | 1 | 0.23452 | 0.76548
25 | 221.3793 | 14.7 | 102 | 162 | 5 | 0.35074 | 0.64926 | 0.21048 | 0.78952
26 | 223.1034 | 14.7 | 102 | 162 | 5 | 0 | 1 | 0.18869 | 0.81131
27 | 224.8276 | 14.7 | 102 | 162 | 5 | 0.28881 | 0.71119 | 0.16855 | 0.83145
28 | 226.5517 | 14.7 | 102 | 162 | 5 | 0 | 1 | 0.15038 | 0.84962
29 | 228.2759 | 14.7 | 102 | 162 | 5 | 0.2488 | 0.7512 | 0.13538 | 0.86462
30 | 230 | 14.7 | 102 | 162 | 5 | 0.12167 | 0.87833 | 0.12173 | 0.87827

## Streams
Stream | Feed | Distillate | Bottom
Stage | 16 | 1 | 30
Pressure (psia) | 14.7 | 14.7 | 14.7
Vapour fraction | 0 | 0 | 0
Temperature (F) | 205 | 180 | 230
Total molar flow (lbmol/h) | 120 | 60 | 60
Mole flows (lbmol/h)
N-butane | 60 | 57 | 3
n-Pentane | 60 | 3 | 57

## Components
Component Name
N-butane
n-Pentane

## Boundary State
State | Component 1 (N-butane) | Component 2 (n-Pentane)
top_L | 7.0466 | 2.9534
top_V | 0.0020295 | 0.00011185
bottom_L | 1.0481 | 8.9519
bottom_V | 0 | 0

## Energy State
Stage | Tray EL (BTU) | Tray EV (BTU)
1 | 0 | 0
2 | 0 | 0
3 | 0 | 0
4 | 0 | 0
5 | 0 | 0
6 | 0 | 0
7 | 0 | 0
8 | 0 | 0
9 | 0 | 0
10 | 0 | 0
11 | 0 | 0
12 | 0 | 0
13 | 0 | 0
14 | 0 | 0
15 | 0 | 0
16 | 0 | 0
17 | 0 | 0
18 | 0 | 0
19 | 0 | 0
20 | 0 | 0
21 | 0 | 0
22 | 0 | 0
23 | 0 | 0
24 | 0 | 0
25 | 0 | 0
26 | 0 | 0
27 | 0 | 0
28 | 0 | 0
29 | 0 | 0
30 | 0 | 0

## Dynamic Memory
Stage | Prev Tray Pressure (psia) | Prev Tray Temperature (F)
1 | 14.7 | 180
2 | 54.7716 | 181.7241
3 | 53.9512 | 183.4483
4 | 53.4664 | 185.1724
5 | 53.2744 | 186.8966
6 | 52.7036 | 188.6207
7 | 52.1586 | 190.3448
8 | 51.7619 | 192.069
9 | 50.9284 | 193.7931
10 | 49.7728 | 195.5172
11 | 48.5319 | 197.2414
12 | 44.1998 | 198.9655
13 | 40.1581 | 200.6897
14 | 40.2629 | 202.4138
15 | 40.3678 | 204.1379
16 | 128600.5037 | 205.8621
17 | 49.5491 | 207.5862
18 | 49.6561 | 209.3103
19 | 49.5266 | 211.0345
20 | 49.4747 | 212.7586
21 | 49.1218 | 214.4828
22 | 48.8021 | 216.2069
23 | 48.9359 | 217.931
24 | 49.0967 | 219.6552
25 | 49.2875 | 221.3793
26 | 49.5484 | 223.1034
27 | 49.9278 | 224.8276
28 | 50.4856 | 226.5517
29 | 26.1404 | 228.2759
30 | 14.7 | 230

## Controller State
Controller | Value
top_pressure_pv_filt_psia | 14.7
top_drum_pressure_T_prev_F | 180
distillate_cmd_lbmolph | 60
bottoms_cmd_lbmolph | 60