## Specifications
Parameter | Value
Number of Stages | 41
Number of Components | 2
Condenser Type | Total
Component Name | N-butane | n-Pentane
Thermo Mode | relative-volatility
Relative Volatility | 1.5
Runtime Mode | parity
Include Energy | FALSE
Simulation Length (min) | 5
Timestep (sec) | 0.2
Log Frequency (timesteps) | 300
Top Accumulator Holdup (lbmol) | 0.5
Bottom Holdup (lbmol) | 0.5
Pressure Model | static
Vapor Flow Model | profile
Stage time constant [tau] (sec) | 10
Vapor Holdup Relaxation (sec) | 0
Equilibrium Relaxation Mode | composition-only
Equilibrium Tau (sec) | 0.5
Source | https://skoge.folk.ntnu.no/book/matlab_m/cola/cola.dat
Source Stage Count Includes Reboiler And Total Condenser | TRUE
Source Feed Stage Counted From Bottom | 21
Source Flow Unit | kmol/min; workbook flow values are scaled by 60

## Initial Conditions
Stage | Source Stage | Temperature (F) | Pressure (psia) | Vapor Flow (lbmol/h) | Liquid Flow (lbmol/h) | Liquid Holdup (lbmol) | Vapor Holdup (lbmol) | Vapor Composition Component 1 | Vapor Composition Component 2 | Liquid Composition Component 1 | Liquid Composition Component 2
1 | 41 | 180 | 14.7 | 0 | 162.3776 | 0.5 | 0 | 0.99331 | 0.006689 | 0.99 | 0.01
2 | 40 | 181.25 | 14.7 | 192.3776 | 162.3776 | 0.5 | 0 | 0.99 | 0.01 | 0.98507 | 0.014925
3 | 39 | 182.5 | 14.7 | 192.3776 | 162.3776 | 0.5 | 0 | 0.98584 | 0.014157 | 0.97891 | 0.021087
4 | 38 | 183.75 | 14.7 | 192.3776 | 162.3776 | 0.5 | 0 | 0.98064 | 0.019358 | 0.97124 | 0.028758
5 | 37 | 185 | 14.7 | 192.3776 | 162.3776 | 0.5 | 0 | 0.97417 | 0.025833 | 0.96174 | 0.038256
6 | 36 | 186.25 | 14.7 | 192.3776 | 162.3776 | 0.5 | 0 | 0.96615 | 0.033849 | 0.95007 | 0.049929
7 | 35 | 187.5 | 14.7 | 192.3776 | 162.3776 | 0.5 | 0 | 0.9563 | 0.043702 | 0.93585 | 0.064152
8 | 34 | 188.75 | 14.7 | 192.3776 | 162.3776 | 0.5 | 0 | 0.94429 | 0.055707 | 0.9187 | 0.081296
9 | 33 | 190 | 14.7 | 192.3776 | 162.3776 | 0.5 | 0 | 0.92982 | 0.070178 | 0.8983 | 0.1017
10 | 32 | 191.25 | 14.7 | 192.3776 | 162.3776 | 0.5 | 0 | 0.9126 | 0.087399 | 0.87439 | 0.12561
11 | 31 | 192.5 | 14.7 | 192.3776 | 162.3776 | 0.5 | 0 | 0.89242 | 0.10758 | 0.84687 | 0.15313
12 | 30 | 193.75 | 14.7 | 192.3776 | 162.3776 | 0.5 | 0 | 0.86919 | 0.13081 | 0.81583 | 0.18417
13 | 29 | 195 | 14.7 | 192.3776 | 162.3776 | 0.5 | 0 | 0.84299 | 0.15701 | 0.78163 | 0.21837
14 | 28 | 196.25 | 14.7 | 192.3776 | 162.3776 | 0.5 | 0 | 0.81412 | 0.18588 | 0.74489 | 0.25511
15 | 27 | 197.5 | 14.7 | 192.3776 | 162.3776 | 0.5 | 0 | 0.78311 | 0.21689 | 0.7065 | 0.2935
16 | 26 | 198.75 | 14.7 | 192.3776 | 162.3776 | 0.5 | 0 | 0.75071 | 0.24929 | 0.66751 | 0.33249
17 | 25 | 200 | 14.7 | 192.3776 | 162.3776 | 0.5 | 0 | 0.7178 | 0.2822 | 0.62904 | 0.37096
18 | 24 | 201.25 | 14.7 | 192.3776 | 162.3776 | 0.5 | 0 | 0.68533 | 0.31467 | 0.59216 | 0.40784
19 | 23 | 202.5 | 14.7 | 192.3776 | 162.3776 | 0.5 | 0 | 0.6542 | 0.3458 | 0.55776 | 0.44224
20 | 22 | 203.75 | 14.7 | 192.3776 | 162.3776 | 0.5 | 0 | 0.62517 | 0.37483 | 0.52649 | 0.47351
21 | 21 | 205 | 14.7 | 192.3776 | 222.3776 | 0.5 | 0 | 0.59878 | 0.40122 | 0.49872 | 0.50128
22 | 20 | 206.25 | 14.7 | 192.3776 | 222.3776 | 0.5 | 0 | 0.57494 | 0.42506 | 0.47416 | 0.52584
23 | 19 | 207.5 | 14.7 | 192.3776 | 222.3776 | 0.5 | 0 | 0.54655 | 0.45345 | 0.44553 | 0.55447
24 | 18 | 208.75 | 14.7 | 192.3776 | 222.3776 | 0.5 | 0 | 0.51345 | 0.48655 | 0.41298 | 0.58702
25 | 17 | 210 | 14.7 | 192.3776 | 222.3776 | 0.5 | 0 | 0.47583 | 0.52417 | 0.37702 | 0.62298
26 | 16 | 211.25 | 14.7 | 192.3776 | 222.3776 | 0.5 | 0 | 0.43425 | 0.56575 | 0.3385 | 0.6615
27 | 15 | 212.5 | 14.7 | 192.3776 | 222.3776 | 0.5 | 0 | 0.38972 | 0.61028 | 0.29861 | 0.70139
28 | 14 | 213.75 | 14.7 | 192.3776 | 222.3776 | 0.5 | 0 | 0.34361 | 0.65639 | 0.25871 | 0.74129
29 | 13 | 215 | 14.7 | 192.3776 | 222.3776 | 0.5 | 0 | 0.29749 | 0.70251 | 0.22016 | 0.77984
30 | 12 | 216.25 | 14.7 | 192.3776 | 222.3776 | 0.5 | 0 | 0.25293 | 0.74707 | 0.18415 | 0.81585
31 | 11 | 217.5 | 14.7 | 192.3776 | 222.3776 | 0.5 | 0 | 0.2113 | 0.7887 | 0.15154 | 0.84846
32 | 10 | 218.75 | 14.7 | 192.3776 | 222.3776 | 0.5 | 0 | 0.17362 | 0.82638 | 0.12285 | 0.87715
33 | 9 | 220 | 14.7 | 192.3776 | 222.3776 | 0.5 | 0 | 0.14045 | 0.85955 | 0.098234 | 0.90177
34 | 8 | 221.25 | 14.7 | 192.3776 | 222.3776 | 0.5 | 0 | 0.11199 | 0.88801 | 0.077558 | 0.92244
35 | 7 | 222.5 | 14.7 | 192.3776 | 222.3776 | 0.5 | 0 | 0.088093 | 0.91191 | 0.060505 | 0.93949
36 | 6 | 223.75 | 14.7 | 192.3776 | 222.3776 | 0.5 | 0 | 0.068381 | 0.93162 | 0.046651 | 0.95335
37 | 5 | 225 | 14.7 | 192.3776 | 222.3776 | 0.5 | 0 | 0.052366 | 0.94763 | 0.035531 | 0.96447
38 | 4 | 226.25 | 14.7 | 192.3776 | 222.3776 | 0.5 | 0 | 0.039513 | 0.96049 | 0.026693 | 0.97331
39 | 3 | 227.5 | 14.7 | 192.3776 | 222.3776 | 0.5 | 0 | 0.029296 | 0.9707 | 0.019724 | 0.98028
40 | 2 | 228.75 | 14.7 | 192.3776 | 222.3776 | 0.5 | 0 | 0.02124 | 0.97876 | 0.014261 | 0.98574
41 | 1 | 230 | 14.7 | 192.3776 | 30 | 0.5 | 0 | 0.014925 | 0.98507 | 0.01 | 0.99

## Streams
Stream | Feed | Distillate | Bottom
Stage | 21 | 1 | 41
Pressure (psia) | 14.7 | 14.7 | 14.7
Vapour fraction | 0 | 0 | 0
Temperature (F) | 205 | 180 | 230
Total molar flow (lbmol/h) | 60 | 30 | 30
Mole flows (lbmol/h)
N-butane | 33 | 29.7 | 0.3
n-Pentane | 27 | 0.3 | 29.7

## Components
Component Name
N-butane
n-Pentane

## Boundary State
State | Component 1 (N-butane) | Component 2 (n-Pentane)
top_L | 0 | 0
top_V | 0 | 0
bottom_L | 0 | 0
bottom_V | 0 | 0

## Energy State
Stage | Tray EL (BTU) | Tray EV (BTU)
1 | 0 | 0
2 | 0 | 0
3 | 0 | 0
4 | 0 | 0
5 | 0 | 0
6 | 0 | 0
7 | 0 | 0
8 | 0 | 0
9 | 0 | 0
10 | 0 | 0
11 | 0 | 0
12 | 0 | 0
13 | 0 | 0
14 | 0 | 0
15 | 0 | 0
16 | 0 | 0
17 | 0 | 0
18 | 0 | 0
19 | 0 | 0
20 | 0 | 0
21 | 0 | 0
22 | 0 | 0
23 | 0 | 0
24 | 0 | 0
25 | 0 | 0
26 | 0 | 0
27 | 0 | 0
28 | 0 | 0
29 | 0 | 0
30 | 0 | 0
31 | 0 | 0
32 | 0 | 0
33 | 0 | 0
34 | 0 | 0
35 | 0 | 0
36 | 0 | 0
37 | 0 | 0
38 | 0 | 0
39 | 0 | 0
40 | 0 | 0
41 | 0 | 0

## Dynamic Memory
Stage | Prev Tray Pressure (psia) | Prev Tray Temperature (F)
1 | 14.7 | 180
2 | 0 | 181.25
3 | 0 | 182.5
4 | 0 | 183.75
5 | 0 | 185
6 | 0 | 186.25
7 | 0 | 187.5
8 | 0 | 188.75
9 | 0 | 190
10 | 0 | 191.25
11 | 0 | 192.5
12 | 0 | 193.75
13 | 0 | 195
14 | 0 | 196.25
15 | 0 | 197.5
16 | 0 | 198.75
17 | 0 | 200
18 | 0 | 201.25
19 | 0 | 202.5
20 | 0 | 203.75
21 | 0 | 205
22 | 0 | 206.25
23 | 0 | 207.5
24 | 0 | 208.75
25 | 0 | 210
26 | 0 | 211.25
27 | 0 | 212.5
28 | 0 | 213.75
29 | 0 | 215
30 | 0 | 216.25
31 | 0 | 217.5
32 | 0 | 218.75
33 | 0 | 220
34 | 0 | 221.25
35 | 0 | 222.5
36 | 0 | 223.75
37 | 0 | 225
38 | 0 | 226.25
39 | 0 | 227.5
40 | 0 | 228.75
41 | 0 | 230

## Controller State
Controller | Value
top_pressure_pv_filt_psia | 14.7
distillate_cmd_lbmolph | 30
bottoms_cmd_lbmolph | 30