## Specifications
Parameter | Value
Number of Stages | 41
Number of Components | 2
Condenser Type | Total
Component Name | N-butane | n-Pentane
Thermo Mode | relative-volatility
Relative Volatility | 1.5
Runtime Mode | parity
Include Energy | FALSE
Simulation Length (min) | 5
Timestep (sec) | 0.2
Log Frequency (timesteps) | 300
Top Accumulator Holdup (lbmol) | 0.5
Bottom Holdup (lbmol) | 0.5
Pressure Model | static
Vapor Flow Model | profile
Stage time constant [tau] (sec) | 10
Vapor Holdup Relaxation (sec) | 0
Equilibrium Relaxation Mode | composition-only
Equilibrium Tau (sec) | 0.5
Source | https://skoge.folk.ntnu.no/book/matlab_m/cola/cola.dat
Source Stage Count Includes Reboiler And Total Condenser | TRUE
Source Feed Stage Counted From Bottom | 21
Source Flow Unit | kmol/min; workbook flow values are scaled by 60

## Initial Conditions
Stage | Source Stage | Temperature (F) | Pressure (psia) | Vapor Flow (lbmol/h) | Liquid Flow (lbmol/h) | Liquid Holdup (lbmol) | Vapor Holdup (lbmol) | Vapor Composition Component 1 | Vapor Composition Component 2 | Liquid Composition Component 1 | Liquid Composition Component 2
1 | 41 | 180 | 14.7 | 0 | 162.3776 | 0.5 | 0 | 0.99333 | 0.0066714 | 0.99003 | 0.0099738
2 | 40 | 181.25 | 14.7 | 192.3776 | 162.3776 | 0.5 | 0 | 0.99002 | 0.0099779 | 0.98511 | 0.014892
3 | 39 | 182.5 | 14.7 | 192.3776 | 162.3776 | 0.5 | 0 | 0.98587 | 0.01413 | 0.97895 | 0.021046
4 | 38 | 183.75 | 14.7 | 192.3776 | 162.3776 | 0.5 | 0 | 0.98068 | 0.019323 | 0.97129 | 0.028707
5 | 37 | 185 | 14.7 | 192.3776 | 162.3776 | 0.5 | 0 | 0.97421 | 0.02579 | 0.96181 | 0.038192
6 | 36 | 186.25 | 14.7 | 192.3776 | 162.3776 | 0.5 | 0 | 0.9662 | 0.033796 | 0.95015 | 0.049852
7 | 35 | 187.5 | 14.7 | 192.3776 | 162.3776 | 0.5 | 0 | 0.95636 | 0.043637 | 0.93594 | 0.064058
8 | 34 | 188.75 | 14.7 | 192.3776 | 162.3776 | 0.5 | 0 | 0.94437 | 0.055628 | 0.91882 | 0.081184
9 | 33 | 190 | 14.7 | 192.3776 | 162.3776 | 0.5 | 0 | 0.92992 | 0.070083 | 0.89843 | 0.10157
10 | 32 | 191.25 | 14.7 | 192.3776 | 162.3776 | 0.5 | 0 | 0.91271 | 0.087286 | 0.87455 | 0.12545
11 | 31 | 192.5 | 14.7 | 192.3776 | 162.3776 | 0.5 | 0 | 0.89255 | 0.10745 | 0.84704 | 0.15296
12 | 30 | 193.75 | 14.7 | 192.3776 | 162.3776 | 0.5 | 0 | 0.86934 | 0.13066 | 0.81602 | 0.18398
13 | 29 | 195 | 14.7 | 192.3776 | 162.3776 | 0.5 | 0 | 0.84315 | 0.15685 | 0.78184 | 0.21816
14 | 28 | 196.25 | 14.7 | 192.3776 | 162.3776 | 0.5 | 0 | 0.8143 | 0.1857 | 0.74512 | 0.25488
15 | 27 | 197.5 | 14.7 | 192.3776 | 162.3776 | 0.5 | 0 | 0.78331 | 0.21669 | 0.70673 | 0.29327
16 | 26 | 198.75 | 14.7 | 192.3776 | 162.3776 | 0.5 | 0 | 0.75091 | 0.24909 | 0.66774 | 0.33226
17 | 25 | 200 | 14.7 | 192.3776 | 162.3776 | 0.5 | 0 | 0.718 | 0.282 | 0.62927 | 0.37073
18 | 24 | 201.25 | 14.7 | 192.3776 | 162.3776 | 0.5 | 0 | 0.68552 | 0.31448 | 0.59238 | 0.40762
19 | 23 | 202.5 | 14.7 | 192.3776 | 162.3776 | 0.5 | 0 | 0.65438 | 0.34562 | 0.55796 | 0.44204
20 | 22 | 203.75 | 14.7 | 192.3776 | 162.3776 | 0.5 | 0 | 0.62534 | 0.37466 | 0.52667 | 0.47333
21 | 21 | 205 | 14.7 | 192.3776 | 222.3776 | 5.5 | 0 | 0.59893 | 0.40107 | 0.49888 | 0.50112
22 | 20 | 206.25 | 14.7 | 192.3776 | 222.3776 | 0.5 | 0 | 0.57512 | 0.42488 | 0.47435 | 0.52565
23 | 19 | 207.5 | 14.7 | 192.3776 | 222.3776 | 0.5 | 0 | 0.54676 | 0.45324 | 0.44574 | 0.55426
24 | 18 | 208.75 | 14.7 | 192.3776 | 222.3776 | 0.5 | 0 | 0.51369 | 0.48631 | 0.41322 | 0.58678
25 | 17 | 210 | 14.7 | 192.3776 | 222.3776 | 0.5 | 0 | 0.47609 | 0.52391 | 0.37726 | 0.62274
26 | 16 | 211.25 | 14.7 | 192.3776 | 222.3776 | 0.5 | 0 | 0.43453 | 0.56547 | 0.33876 | 0.66124
27 | 15 | 212.5 | 14.7 | 192.3776 | 222.3776 | 0.5 | 0 | 0.39002 | 0.60998 | 0.29887 | 0.70113
28 | 14 | 213.75 | 14.7 | 192.3776 | 222.3776 | 0.5 | 0 | 0.34391 | 0.65609 | 0.25896 | 0.74104
29 | 13 | 215 | 14.7 | 192.3776 | 222.3776 | 0.5 | 0 | 0.29778 | 0.70222 | 0.2204 | 0.7796
30 | 12 | 216.25 | 14.7 | 192.3776 | 222.3776 | 0.5 | 0 | 0.25321 | 0.74679 | 0.18437 | 0.81563
31 | 11 | 217.5 | 14.7 | 192.3776 | 222.3776 | 0.5 | 0 | 0.21155 | 0.78845 | 0.15174 | 0.84826
32 | 10 | 218.75 | 14.7 | 192.3776 | 222.3776 | 0.5 | 0 | 0.17384 | 0.82616 | 0.12302 | 0.87698
33 | 9 | 220 | 14.7 | 192.3776 | 222.3776 | 0.5 | 0 | 0.14064 | 0.85936 | 0.098373 | 0.90163
34 | 8 | 221.25 | 14.7 | 192.3776 | 222.3776 | 0.5 | 0 | 0.11215 | 0.88785 | 0.077672 | 0.92233
35 | 7 | 222.5 | 14.7 | 192.3776 | 222.3776 | 0.5 | 0 | 0.088222 | 0.91178 | 0.060597 | 0.9394
36 | 6 | 223.75 | 14.7 | 192.3776 | 222.3776 | 0.5 | 0 | 0.068484 | 0.93152 | 0.046723 | 0.95328
37 | 5 | 225 | 14.7 | 192.3776 | 222.3776 | 0.5 | 0 | 0.052447 | 0.94755 | 0.035587 | 0.96441
38 | 4 | 226.25 | 14.7 | 192.3776 | 222.3776 | 0.5 | 0 | 0.039574 | 0.96043 | 0.026736 | 0.97326
39 | 3 | 227.5 | 14.7 | 192.3776 | 222.3776 | 0.5 | 0 | 0.029343 | 0.97066 | 0.019755 | 0.98024
40 | 2 | 228.75 | 14.7 | 192.3776 | 222.3776 | 0.5 | 0 | 0.021274 | 0.97873 | 0.014284 | 0.98572
41 | 1 | 230 | 14.7 | 192.3776 | 30 | 0.5 | 0 | 0.014949 | 0.98505 | 0.010016 | 0.98998

## Streams
Stream | Feed | Distillate | Bottom
Stage | 21 | 1 | 41
Pressure (psia) | 14.7 | 14.7 | 14.7
Vapour fraction | 0 | 0 | 0
Temperature (F) | 205 | 180 | 230
Total molar flow (lbmol/h) | 60.6 | 30 | 30
Mole flows (lbmol/h)
N-butane | 30.3 | 29.7 | 0.3
n-Pentane | 30.3 | 0.3 | 29.7

## Components
Component Name
N-butane
n-Pentane

## Boundary State
State | Component 1 (N-butane) | Component 2 (n-Pentane)
top_L | 0 | 0
top_V | 0 | 0
bottom_L | 0 | 0
bottom_V | 0 | 0

## Energy State
Stage | Tray EL (BTU) | Tray EV (BTU)
1 | 0 | 0
2 | 0 | 0
3 | 0 | 0
4 | 0 | 0
5 | 0 | 0
6 | 0 | 0
7 | 0 | 0
8 | 0 | 0
9 | 0 | 0
10 | 0 | 0
11 | 0 | 0
12 | 0 | 0
13 | 0 | 0
14 | 0 | 0
15 | 0 | 0
16 | 0 | 0
17 | 0 | 0
18 | 0 | 0
19 | 0 | 0
20 | 0 | 0
21 | 0 | 0
22 | 0 | 0
23 | 0 | 0
24 | 0 | 0
25 | 0 | 0
26 | 0 | 0
27 | 0 | 0
28 | 0 | 0
29 | 0 | 0
30 | 0 | 0
31 | 0 | 0
32 | 0 | 0
33 | 0 | 0
34 | 0 | 0
35 | 0 | 0
36 | 0 | 0
37 | 0 | 0
38 | 0 | 0
39 | 0 | 0
40 | 0 | 0
41 | 0 | 0

## Dynamic Memory
Stage | Prev Tray Pressure (psia) | Prev Tray Temperature (F)
1 | 14.7 | 180
2 | 0 | 181.25
3 | 0 | 182.5
4 | 0 | 183.75
5 | 0 | 185
6 | 0 | 186.25
7 | 0 | 187.5
8 | 0 | 188.75
9 | 0 | 190
10 | 0 | 191.25
11 | 0 | 192.5
12 | 0 | 193.75
13 | 0 | 195
14 | 0 | 196.25
15 | 0 | 197.5
16 | 0 | 198.75
17 | 0 | 200
18 | 0 | 201.25
19 | 0 | 202.5
20 | 0 | 203.75
21 | 0 | 205
22 | 0 | 206.25
23 | 0 | 207.5
24 | 0 | 208.75
25 | 0 | 210
26 | 0 | 211.25
27 | 0 | 212.5
28 | 0 | 213.75
29 | 0 | 215
30 | 0 | 216.25
31 | 0 | 217.5
32 | 0 | 218.75
33 | 0 | 220
34 | 0 | 221.25
35 | 0 | 222.5
36 | 0 | 223.75
37 | 0 | 225
38 | 0 | 226.25
39 | 0 | 227.5
40 | 0 | 228.75
41 | 0 | 230

## Controller State
Controller | Value
top_pressure_pv_filt_psia | 14.7
distillate_cmd_lbmolph | 30
bottoms_cmd_lbmolph | 30