## Specifications
Parameter | Value
Number of Stages | 41
Number of Components | 2
Condenser Type | Total
Component Name | N-butane | n-Pentane
Thermo Mode | relative-volatility
Relative Volatility | 1.5
Runtime Mode | parity
Include Energy | FALSE
Simulation Length (min) | 5
Timestep (sec) | 0.2
Log Frequency (timesteps) | 300
Top Accumulator Holdup (lbmol) | 0.5
Bottom Holdup (lbmol) | 0.5
Pressure Model | static
Vapor Flow Model | profile
Stage time constant [tau] (sec) | 10
Vapor Holdup Relaxation (sec) | 0
Equilibrium Relaxation Mode | composition-only
Equilibrium Tau (sec) | 0.5
Source | https://skoge.folk.ntnu.no/book/matlab_m/cola/cola.dat
Source Stage Count Includes Reboiler And Total Condenser | TRUE
Source Feed Stage Counted From Bottom | 21
Source Flow Unit | kmol/min; workbook flow values are scaled by 60

## Initial Conditions
Stage | Source Stage | Temperature (F) | Pressure (psia) | Vapor Flow (lbmol/h) | Liquid Flow (lbmol/h) | Liquid Holdup (lbmol) | Vapor Holdup (lbmol) | Vapor Composition Component 1 | Vapor Composition Component 2 | Liquid Composition Component 1 | Liquid Composition Component 2
1 | 41 | 180 | 14.7 | 0 | 162.3776 | 0.5 | 0 | 0.99713 | 0.0028747 | 0.99569 | 0.0043059
2 | 40 | 181.25 | 14.7 | 192.3776 | 162.3776 | 0.5 | 0 | 0.99481 | 0.0051936 | 0.99223 | 0.0077702
3 | 39 | 182.5 | 14.7 | 192.3776 | 162.3776 | 0.5 | 0 | 0.99188 | 0.0081173 | 0.98787 | 0.012127
4 | 38 | 183.75 | 14.7 | 192.3776 | 162.3776 | 0.5 | 0 | 0.98821 | 0.011794 | 0.98241 | 0.017587
5 | 37 | 185 | 14.7 | 192.3776 | 162.3776 | 0.5 | 0 | 0.9836 | 0.016403 | 0.9756 | 0.024404
6 | 36 | 186.25 | 14.7 | 192.3776 | 162.3776 | 0.5 | 0 | 0.97784 | 0.022155 | 0.96713 | 0.032869
7 | 35 | 187.5 | 14.7 | 192.3776 | 162.3776 | 0.5 | 0 | 0.9707 | 0.0293 | 0.95669 | 0.043315
8 | 34 | 188.75 | 14.7 | 192.3776 | 162.3776 | 0.5 | 0 | 0.96188 | 0.038116 | 0.9439 | 0.056104
9 | 33 | 190 | 14.7 | 192.3776 | 162.3776 | 0.5 | 0 | 0.95109 | 0.048909 | 0.92839 | 0.071613
10 | 32 | 191.25 | 14.7 | 192.3776 | 162.3776 | 0.5 | 0 | 0.938 | 0.061998 | 0.9098 | 0.090201
11 | 31 | 192.5 | 14.7 | 192.3776 | 162.3776 | 0.5 | 0 | 0.92231 | 0.077686 | 0.88783 | 0.11217
12 | 30 | 193.75 | 14.7 | 192.3776 | 162.3776 | 0.5 | 0 | 0.90377 | 0.096228 | 0.86228 | 0.13772
13 | 29 | 195 | 14.7 | 192.3776 | 162.3776 | 0.5 | 0 | 0.88221 | 0.11779 | 0.83315 | 0.16685
14 | 28 | 196.25 | 14.7 | 192.3776 | 162.3776 | 0.5 | 0 | 0.85762 | 0.14238 | 0.80063 | 0.19937
15 | 27 | 197.5 | 14.7 | 192.3776 | 162.3776 | 0.5 | 0 | 0.83018 | 0.16982 | 0.7652 | 0.2348
16 | 26 | 198.75 | 14.7 | 192.3776 | 162.3776 | 0.5 | 0 | 0.80028 | 0.19972 | 0.72762 | 0.27238
17 | 25 | 200 | 14.7 | 192.3776 | 162.3776 | 0.5 | 0 | 0.76856 | 0.23144 | 0.68884 | 0.31116
18 | 24 | 201.25 | 14.7 | 192.3776 | 162.3776 | 0.5 | 0 | 0.73584 | 0.26416 | 0.64998 | 0.35002
19 | 23 | 202.5 | 14.7 | 192.3776 | 162.3776 | 0.5 | 0 | 0.70304 | 0.29696 | 0.61215 | 0.38785
20 | 22 | 203.75 | 14.7 | 192.3776 | 162.3776 | 0.5 | 0 | 0.6711 | 0.3289 | 0.57633 | 0.42367
21 | 21 | 205 | 14.7 | 192.3776 | 222.3776 | 0.50063 | 0 | 0.64087 | 0.35913 | 0.54331 | 0.45669
22 | 20 | 206.25 | 14.7 | 192.3776 | 222.3776 | 0.50063 | 0 | 0.62665 | 0.37335 | 0.52808 | 0.47192
23 | 19 | 207.5 | 14.7 | 192.3776 | 222.3776 | 0.50063 | 0 | 0.60899 | 0.39101 | 0.5094 | 0.4906
24 | 18 | 208.75 | 14.7 | 192.3776 | 222.3776 | 0.50063 | 0 | 0.58736 | 0.41264 | 0.4869 | 0.5131
25 | 17 | 210 | 14.7 | 192.3776 | 222.3776 | 0.50063 | 0 | 0.56128 | 0.43872 | 0.4603 | 0.5397
26 | 16 | 211.25 | 14.7 | 192.3776 | 222.3776 | 0.50063 | 0 | 0.53046 | 0.46954 | 0.4296 | 0.5704
27 | 15 | 212.5 | 14.7 | 192.3776 | 222.3776 | 0.50063 | 0 | 0.49487 | 0.50513 | 0.39509 | 0.60491
28 | 14 | 213.75 | 14.7 | 192.3776 | 222.3776 | 0.50063 | 0 | 0.45488 | 0.54512 | 0.35745 | 0.64255
29 | 13 | 215 | 14.7 | 192.3776 | 222.3776 | 0.50063 | 0 | 0.41126 | 0.58874 | 0.31773 | 0.68227
30 | 12 | 216.25 | 14.7 | 192.3776 | 222.3776 | 0.50063 | 0 | 0.36523 | 0.63477 | 0.27724 | 0.72276
31 | 11 | 217.5 | 14.7 | 192.3776 | 222.3776 | 0.50063 | 0 | 0.3183 | 0.6817 | 0.23739 | 0.76261
32 | 10 | 218.75 | 14.7 | 192.3776 | 222.3776 | 0.50063 | 0 | 0.27212 | 0.72788 | 0.19951 | 0.80049
33 | 9 | 220 | 14.7 | 192.3776 | 222.3776 | 0.50063 | 0 | 0.22822 | 0.77178 | 0.16468 | 0.83532
34 | 8 | 221.25 | 14.7 | 192.3776 | 222.3776 | 0.50063 | 0 | 0.18785 | 0.81215 | 0.1336 | 0.8664
35 | 7 | 222.5 | 14.7 | 192.3776 | 222.3776 | 0.50063 | 0 | 0.15184 | 0.84816 | 0.10662 | 0.89338
36 | 6 | 223.75 | 14.7 | 192.3776 | 222.3776 | 0.50063 | 0 | 0.12057 | 0.87943 | 0.083748 | 0.91625
37 | 5 | 225 | 14.7 | 192.3776 | 222.3776 | 0.50063 | 0 | 0.094063 | 0.90594 | 0.064739 | 0.93526
38 | 4 | 226.25 | 14.7 | 192.3776 | 222.3776 | 0.50063 | 0 | 0.072033 | 0.92797 | 0.049203 | 0.9508
39 | 3 | 227.5 | 14.7 | 192.3776 | 222.3776 | 0.50063 | 0 | 0.054028 | 0.94597 | 0.036679 | 0.96332
40 | 2 | 228.75 | 14.7 | 192.3776 | 222.3776 | 0.50063 | 0 | 0.039514 | 0.96049 | 0.026694 | 0.97331
41 | 1 | 230 | 14.7 | 192.3776 | 30 | 5.4874 | 0 | 0.027941 | 0.97206 | 0.018802 | 0.9812

## Streams
Stream | Feed | Distillate | Bottom
Stage | 21 | 1 | 41
Pressure (psia) | 14.7 | 14.7 | 14.7
Vapour fraction | 0 | 0 | 0
Temperature (F) | 205 | 180 | 230
Total molar flow (lbmol/h) | 60.6 | 30 | 30
Mole flows (lbmol/h)
N-butane | 30.3 | 29.7 | 0.3
n-Pentane | 30.3 | 0.3 | 29.7

## Components
Component Name
N-butane
n-Pentane

## Boundary State
State | Component 1 (N-butane) | Component 2 (n-Pentane)
top_L | 0 | 0
top_V | 0 | 0
bottom_L | 0 | 0
bottom_V | 0 | 0

## Energy State
Stage | Tray EL (BTU) | Tray EV (BTU)
1 | 0 | 0
2 | 0 | 0
3 | 0 | 0
4 | 0 | 0
5 | 0 | 0
6 | 0 | 0
7 | 0 | 0
8 | 0 | 0
9 | 0 | 0
10 | 0 | 0
11 | 0 | 0
12 | 0 | 0
13 | 0 | 0
14 | 0 | 0
15 | 0 | 0
16 | 0 | 0
17 | 0 | 0
18 | 0 | 0
19 | 0 | 0
20 | 0 | 0
21 | 0 | 0
22 | 0 | 0
23 | 0 | 0
24 | 0 | 0
25 | 0 | 0
26 | 0 | 0
27 | 0 | 0
28 | 0 | 0
29 | 0 | 0
30 | 0 | 0
31 | 0 | 0
32 | 0 | 0
33 | 0 | 0
34 | 0 | 0
35 | 0 | 0
36 | 0 | 0
37 | 0 | 0
38 | 0 | 0
39 | 0 | 0
40 | 0 | 0
41 | 0 | 0

## Dynamic Memory
Stage | Prev Tray Pressure (psia) | Prev Tray Temperature (F)
1 | 14.7 | 180
2 | 0 | 181.25
3 | 0 | 182.5
4 | 0 | 183.75
5 | 0 | 185
6 | 0 | 186.25
7 | 0 | 187.5
8 | 0 | 188.75
9 | 0 | 190
10 | 0 | 191.25
11 | 0 | 192.5
12 | 0 | 193.75
13 | 0 | 195
14 | 0 | 196.25
15 | 0 | 197.5
16 | 0 | 198.75
17 | 0 | 200
18 | 0 | 201.25
19 | 0 | 202.5
20 | 0 | 203.75
21 | 0 | 205
22 | 0 | 206.25
23 | 0 | 207.5
24 | 0 | 208.75
25 | 0 | 210
26 | 0 | 211.25
27 | 0 | 212.5
28 | 0 | 213.75
29 | 0 | 215
30 | 0 | 216.25
31 | 0 | 217.5
32 | 0 | 218.75
33 | 0 | 220
34 | 0 | 221.25
35 | 0 | 222.5
36 | 0 | 223.75
37 | 0 | 225
38 | 0 | 226.25
39 | 0 | 227.5
40 | 0 | 228.75
41 | 0 | 230

## Controller State
Controller | Value
top_pressure_pv_filt_psia | 14.7
distillate_cmd_lbmolph | 30
bottoms_cmd_lbmolph | 30