## Specifications
Parameter | Value
Number of Stages | 41
Number of Components | 2
Condenser Type | Total
Component Name | N-butane | n-Pentane
Thermo Mode | relative-volatility
Relative Volatility | 1.5
Runtime Mode | parity
Include Energy | FALSE
Simulation Length (min) | 5
Timestep (sec) | 0.2
Log Frequency (timesteps) | 300
Top Accumulator Holdup (lbmol) | 0.5
Bottom Holdup (lbmol) | 0.5
Pressure Model | static
Vapor Flow Model | profile
Stage time constant [tau] (sec) | 10
Vapor Holdup Relaxation (sec) | 0
Equilibrium Relaxation Mode | composition-only
Equilibrium Tau (sec) | 0.5
Source | https://skoge.folk.ntnu.no/book/matlab_m/cola/cola.dat
Source Stage Count Includes Reboiler And Total Condenser | TRUE
Source Feed Stage Counted From Bottom | 21
Source Flow Unit | kmol/min; workbook flow values are scaled by 60

## Initial Conditions
Stage | Source Stage | Temperature (F) | Pressure (psia) | Vapor Flow (lbmol/h) | Liquid Flow (lbmol/h) | Liquid Holdup (lbmol) | Vapor Holdup (lbmol) | Vapor Composition Component 1 | Vapor Composition Component 2 | Liquid Composition Component 1 | Liquid Composition Component 2
1 | 41 | 180 | 14.7 | 0 | 162.3776 | 0.5 | 0 | 0.99383 | 0.0061712 | 0.99077 | 0.0092283
2 | 40 | 181.25 | 14.7 | 192.3776 | 162.3776 | 0.5 | 0 | 0.99069 | 0.0093144 | 0.98609 | 0.013907
3 | 39 | 182.5 | 14.7 | 192.3776 | 162.3776 | 0.5 | 0 | 0.98678 | 0.01322 | 0.9803 | 0.019699
4 | 38 | 183.75 | 14.7 | 192.3776 | 162.3776 | 0.5 | 0 | 0.98195 | 0.018053 | 0.97316 | 0.026837
5 | 37 | 185 | 14.7 | 192.3776 | 162.3776 | 0.5 | 0 | 0.976 | 0.024004 | 0.96442 | 0.035579
6 | 36 | 186.25 | 14.7 | 192.3776 | 162.3776 | 0.5 | 0 | 0.96871 | 0.031288 | 0.95379 | 0.046209
7 | 35 | 187.5 | 14.7 | 192.3776 | 162.3776 | 0.5 | 0 | 0.95986 | 0.04014 | 0.94097 | 0.059025
8 | 34 | 188.75 | 14.7 | 192.3776 | 162.3776 | 0.5 | 0 | 0.9492 | 0.050804 | 0.92568 | 0.074317
9 | 33 | 190 | 14.7 | 192.3776 | 162.3776 | 0.5 | 0 | 0.93648 | 0.063518 | 0.90766 | 0.092344
10 | 32 | 191.25 | 14.7 | 192.3776 | 162.3776 | 0.5 | 0 | 0.92151 | 0.078495 | 0.8867 | 0.1133
11 | 31 | 192.5 | 14.7 | 192.3776 | 162.3776 | 0.5 | 0 | 0.90411 | 0.095891 | 0.86274 | 0.13726
12 | 30 | 193.75 | 14.7 | 192.3776 | 162.3776 | 0.5 | 0 | 0.88423 | 0.11577 | 0.83584 | 0.16416
13 | 29 | 195 | 14.7 | 192.3776 | 162.3776 | 0.5 | 0 | 0.86192 | 0.13808 | 0.80625 | 0.19375
14 | 28 | 196.25 | 14.7 | 192.3776 | 162.3776 | 0.5 | 0 | 0.83738 | 0.16262 | 0.77442 | 0.22558
15 | 27 | 197.5 | 14.7 | 192.3776 | 162.3776 | 0.5 | 0 | 0.811 | 0.189 | 0.74098 | 0.25902
16 | 26 | 198.75 | 14.7 | 192.3776 | 162.3776 | 0.5 | 0 | 0.7833 | 0.2167 | 0.70672 | 0.29328
17 | 25 | 200 | 14.7 | 192.3776 | 162.3776 | 0.5 | 0 | 0.75492 | 0.24508 | 0.67251 | 0.32749
18 | 24 | 201.25 | 14.7 | 192.3776 | 162.3776 | 0.5 | 0 | 0.72658 | 0.27342 | 0.63919 | 0.36081
19 | 23 | 202.5 | 14.7 | 192.3776 | 162.3776 | 0.5 | 0 | 0.69898 | 0.30102 | 0.60754 | 0.39246
20 | 22 | 203.75 | 14.7 | 192.3776 | 162.3776 | 0.5 | 0 | 0.67275 | 0.32725 | 0.57815 | 0.42185
21 | 21 | 205 | 14.7 | 192.3776 | 222.3776 | 0.5 | 0 | 0.64839 | 0.35161 | 0.55144 | 0.44856
22 | 20 | 206.25 | 14.7 | 192.3776 | 222.3776 | 0.5 | 0 | 0.6267 | 0.3733 | 0.52812 | 0.47188
23 | 19 | 207.5 | 14.7 | 192.3776 | 222.3776 | 0.5 | 0 | 0.60021 | 0.39979 | 0.50022 | 0.49978
24 | 18 | 208.75 | 14.7 | 192.3776 | 222.3776 | 0.5 | 0 | 0.56852 | 0.43148 | 0.46763 | 0.53237
25 | 17 | 210 | 14.7 | 192.3776 | 222.3776 | 0.5 | 0 | 0.53149 | 0.46851 | 0.43061 | 0.56939
26 | 16 | 211.25 | 14.7 | 192.3776 | 222.3776 | 0.5 | 0 | 0.48939 | 0.51061 | 0.38986 | 0.61014
27 | 15 | 212.5 | 14.7 | 192.3776 | 222.3776 | 0.5 | 0 | 0.44304 | 0.55696 | 0.34653 | 0.65347
28 | 14 | 213.75 | 14.7 | 192.3776 | 222.3776 | 0.5 | 0 | 0.39373 | 0.60627 | 0.30214 | 0.69786
29 | 13 | 215 | 14.7 | 192.3776 | 222.3776 | 0.5 | 0 | 0.34318 | 0.65682 | 0.25834 | 0.74166
30 | 12 | 216.25 | 14.7 | 192.3776 | 222.3776 | 0.5 | 0 | 0.29328 | 0.70672 | 0.21671 | 0.78329
31 | 11 | 217.5 | 14.7 | 192.3776 | 222.3776 | 0.5 | 0 | 0.24584 | 0.75416 | 0.17852 | 0.82148
32 | 10 | 218.75 | 14.7 | 192.3776 | 222.3776 | 0.5 | 0 | 0.2023 | 0.7977 | 0.14462 | 0.85538
33 | 9 | 220 | 14.7 | 192.3776 | 222.3776 | 0.5 | 0 | 0.16362 | 0.83638 | 0.11537 | 0.88463
34 | 8 | 221.25 | 14.7 | 192.3776 | 222.3776 | 0.5 | 0 | 0.13024 | 0.86976 | 0.09077 | 0.90923
35 | 7 | 222.5 | 14.7 | 192.3776 | 222.3776 | 0.5 | 0 | 0.10216 | 0.89784 | 0.070506 | 0.92949
36 | 6 | 223.75 | 14.7 | 192.3776 | 222.3776 | 0.5 | 0 | 0.079011 | 0.92099 | 0.054099 | 0.9459
37 | 5 | 225 | 14.7 | 192.3776 | 222.3776 | 0.5 | 0 | 0.060264 | 0.93974 | 0.040999 | 0.959
38 | 4 | 226.25 | 14.7 | 192.3776 | 222.3776 | 0.5 | 0 | 0.045288 | 0.95471 | 0.030655 | 0.96935
39 | 3 | 227.5 | 14.7 | 192.3776 | 222.3776 | 0.5 | 0 | 0.033455 | 0.96655 | 0.022555 | 0.97745
40 | 2 | 228.75 | 14.7 | 192.3776 | 222.3776 | 0.5 | 0 | 0.024184 | 0.97582 | 0.016254 | 0.98375
41 | 1 | 230 | 14.7 | 192.3776 | 30 | 0.5 | 0 | 0.016968 | 0.98303 | 0.011376 | 0.98862

## Streams
Stream | Feed | Distillate | Bottom
Stage | 21 | 1 | 41
Pressure (psia) | 14.7 | 14.7 | 14.7
Vapour fraction | 0 | 0 | 0
Temperature (F) | 205 | 180 | 230
Total molar flow (lbmol/h) | 60 | 30 | 30
Mole flows (lbmol/h)
N-butane | 33 | 29.7 | 0.3
n-Pentane | 27 | 0.3 | 29.7

## Components
Component Name
N-butane
n-Pentane

## Boundary State
State | Component 1 (N-butane) | Component 2 (n-Pentane)
top_L | 0 | 0
top_V | 0 | 0
bottom_L | 0 | 0
bottom_V | 0 | 0

## Energy State
Stage | Tray EL (BTU) | Tray EV (BTU)
1 | 0 | 0
2 | 0 | 0
3 | 0 | 0
4 | 0 | 0
5 | 0 | 0
6 | 0 | 0
7 | 0 | 0
8 | 0 | 0
9 | 0 | 0
10 | 0 | 0
11 | 0 | 0
12 | 0 | 0
13 | 0 | 0
14 | 0 | 0
15 | 0 | 0
16 | 0 | 0
17 | 0 | 0
18 | 0 | 0
19 | 0 | 0
20 | 0 | 0
21 | 0 | 0
22 | 0 | 0
23 | 0 | 0
24 | 0 | 0
25 | 0 | 0
26 | 0 | 0
27 | 0 | 0
28 | 0 | 0
29 | 0 | 0
30 | 0 | 0
31 | 0 | 0
32 | 0 | 0
33 | 0 | 0
34 | 0 | 0
35 | 0 | 0
36 | 0 | 0
37 | 0 | 0
38 | 0 | 0
39 | 0 | 0
40 | 0 | 0
41 | 0 | 0

## Dynamic Memory
Stage | Prev Tray Pressure (psia) | Prev Tray Temperature (F)
1 | 14.7 | 180
2 | 0 | 181.25
3 | 0 | 182.5
4 | 0 | 183.75
5 | 0 | 185
6 | 0 | 186.25
7 | 0 | 187.5
8 | 0 | 188.75
9 | 0 | 190
10 | 0 | 191.25
11 | 0 | 192.5
12 | 0 | 193.75
13 | 0 | 195
14 | 0 | 196.25
15 | 0 | 197.5
16 | 0 | 198.75
17 | 0 | 200
18 | 0 | 201.25
19 | 0 | 202.5
20 | 0 | 203.75
21 | 0 | 205
22 | 0 | 206.25
23 | 0 | 207.5
24 | 0 | 208.75
25 | 0 | 210
26 | 0 | 211.25
27 | 0 | 212.5
28 | 0 | 213.75
29 | 0 | 215
30 | 0 | 216.25
31 | 0 | 217.5
32 | 0 | 218.75
33 | 0 | 220
34 | 0 | 221.25
35 | 0 | 222.5
36 | 0 | 223.75
37 | 0 | 225
38 | 0 | 226.25
39 | 0 | 227.5
40 | 0 | 228.75
41 | 0 | 230

## Controller State
Controller | Value
top_pressure_pv_filt_psia | 14.7
distillate_cmd_lbmolph | 30
bottoms_cmd_lbmolph | 30