## Specifications
Parameter | Value
Number of Stages | 41
Number of Components | 2
Condenser Type | Total
Component Name | N-butane | n-Pentane
Thermo Mode | relative-volatility
Relative Volatility | 1.5
Runtime Mode | parity
Include Energy | FALSE
Simulation Length (min) | 5
Timestep (sec) | 0.2
Log Frequency (timesteps) | 300
Top Accumulator Holdup (lbmol) | 0.5
Bottom Holdup (lbmol) | 0.5
Pressure Model | static
Vapor Flow Model | profile
Stage time constant [tau] (sec) | 10
Vapor Holdup Relaxation (sec) | 0
Equilibrium Relaxation Mode | composition-only
Equilibrium Tau (sec) | 0.5
Source | https://skoge.folk.ntnu.no/book/matlab_m/cola/cola.dat
Source Stage Count Includes Reboiler And Total Condenser | TRUE
Source Feed Stage Counted From Bottom | 21
Source Flow Unit | kmol/min; workbook flow values are scaled by 60

## Initial Conditions
Stage | Source Stage | Temperature (F) | Pressure (psia) | Vapor Flow (lbmol/h) | Liquid Flow (lbmol/h) | Liquid Holdup (lbmol) | Vapor Holdup (lbmol) | Vapor Composition Component 1 | Vapor Composition Component 2 | Liquid Composition Component 1 | Liquid Composition Component 2
1 | 41 | 180 | 14.7 | 0 | 162.3776 | 0.5 | 0 | 0.96964 | 0.030365 | 0.96937 | 0.030626
2 | 40 | 181.25 | 14.7 | 192.3776 | 162.3776 | 0.5 | 0.5 | 0.96964 | 0.030365 | 0.95573 | 0.044274
3 | 39 | 182.5 | 14.7 | 192.3776 | 162.3776 | 0.5 | 0.5 | 0.96228 | 0.037724 | 0.94512 | 0.054878
4 | 38 | 183.75 | 14.7 | 192.3776 | 162.3776 | 0.5 | 0.5 | 0.95398 | 0.046017 | 0.93326 | 0.066736
5 | 37 | 185 | 14.7 | 192.3776 | 162.3776 | 0.5 | 0.5 | 0.94463 | 0.05537 | 0.92 | 0.079996
6 | 36 | 186.25 | 14.7 | 192.3776 | 162.3776 | 0.5 | 0.5 | 0.93405 | 0.065951 | 0.90515 | 0.094849
7 | 35 | 187.5 | 14.7 | 192.3776 | 162.3776 | 0.5 | 0.5 | 0.92204 | 0.077957 | 0.88848 | 0.11152
8 | 34 | 188.75 | 14.7 | 192.3776 | 162.3776 | 0.5 | 0.5 | 0.90839 | 0.091614 | 0.86975 | 0.13025
9 | 33 | 190 | 14.7 | 192.3776 | 162.3776 | 0.5 | 0.5 | 0.89285 | 0.10715 | 0.84872 | 0.15128
10 | 32 | 191.25 | 14.7 | 192.3776 | 162.3776 | 0.5 | 0.5 | 0.87521 | 0.12479 | 0.82522 | 0.17478
11 | 31 | 192.5 | 14.7 | 192.3776 | 162.3776 | 0.5 | 0.5 | 0.85528 | 0.14472 | 0.79912 | 0.20088
12 | 30 | 193.75 | 14.7 | 192.3776 | 162.3776 | 0.5 | 0.5 | 0.83297 | 0.16703 | 0.77043 | 0.22957
13 | 29 | 195 | 14.7 | 192.3776 | 162.3776 | 0.5 | 0.5 | 0.80827 | 0.19173 | 0.73934 | 0.26066
14 | 28 | 196.25 | 14.7 | 192.3776 | 162.3776 | 0.5 | 0.5 | 0.78136 | 0.21864 | 0.70622 | 0.29378
15 | 27 | 197.5 | 14.7 | 192.3776 | 162.3776 | 0.5 | 0.5 | 0.75262 | 0.24738 | 0.67166 | 0.32834
16 | 26 | 198.75 | 14.7 | 192.3776 | 162.3776 | 0.5 | 0.5 | 0.72263 | 0.27737 | 0.63648 | 0.36352
17 | 25 | 200 | 14.7 | 192.3776 | 162.3776 | 0.5 | 0.5 | 0.69218 | 0.30782 | 0.60165 | 0.39835
18 | 24 | 201.25 | 14.7 | 192.3776 | 162.3776 | 0.5 | 0.5 | 0.66221 | 0.33779 | 0.56819 | 0.43181
19 | 23 | 202.5 | 14.7 | 192.3776 | 162.3776 | 0.5 | 0.5 | 0.63365 | 0.36635 | 0.53706 | 0.46294
20 | 22 | 203.75 | 14.7 | 192.3776 | 162.3776 | 0.5 | 0.5 | 0.60738 | 0.39262 | 0.50903 | 0.49097
21 | 21 | 205 | 14.7 | 192.3776 | 222.3776 | 0.5 | 0.5 | 0.58405 | 0.41595 | 0.48486 | 0.51514
22 | 20 | 206.25 | 14.7 | 192.3776 | 222.3776 | 0.5 | 0.5 | 0.55951 | 0.44049 | 0.46005 | 0.53995
23 | 19 | 207.5 | 14.7 | 192.3776 | 222.3776 | 0.5 | 0.5 | 0.53177 | 0.46823 | 0.43254 | 0.56746
24 | 18 | 208.75 | 14.7 | 192.3776 | 222.3776 | 0.5 | 0.5 | 0.50125 | 0.49875 | 0.40292 | 0.59708
25 | 17 | 210 | 14.7 | 192.3776 | 222.3776 | 0.5 | 0.5 | 0.46851 | 0.53149 | 0.3719 | 0.6281
26 | 16 | 211.25 | 14.7 | 192.3776 | 222.3776 | 0.5 | 0.5 | 0.43427 | 0.56573 | 0.34026 | 0.65974
27 | 15 | 212.5 | 14.7 | 192.3776 | 222.3776 | 0.5 | 0.5 | 0.39929 | 0.60071 | 0.30876 | 0.69124
28 | 14 | 213.75 | 14.7 | 192.3776 | 222.3776 | 0.5 | 0.5 | 0.3643 | 0.6357 | 0.27805 | 0.72195
29 | 13 | 215 | 14.7 | 192.3776 | 222.3776 | 0.5 | 0.5 | 0.32996 | 0.67004 | 0.24867 | 0.75133
30 | 12 | 216.25 | 14.7 | 192.3776 | 222.3776 | 0.5 | 0.5 | 0.29683 | 0.70317 | 0.22101 | 0.77899
31 | 11 | 217.5 | 14.7 | 192.3776 | 222.3776 | 0.5 | 0.5 | 0.26537 | 0.73463 | 0.19535 | 0.80465
32 | 10 | 218.75 | 14.7 | 192.3776 | 222.3776 | 0.5 | 0.5 | 0.2359 | 0.7641 | 0.17183 | 0.82817
33 | 9 | 220 | 14.7 | 192.3776 | 222.3776 | 0.5 | 0.5 | 0.20871 | 0.79129 | 0.15056 | 0.84944
34 | 8 | 221.25 | 14.7 | 192.3776 | 222.3776 | 0.5 | 0.5 | 0.18396 | 0.81604 | 0.13155 | 0.86845
35 | 7 | 222.5 | 14.7 | 192.3776 | 222.3776 | 0.5 | 0.5 | 0.1618 | 0.8382 | 0.11479 | 0.88521
36 | 6 | 223.75 | 14.7 | 192.3776 | 222.3776 | 0.5 | 0.5 | 0.14227 | 0.85773 | 0.10023 | 0.89977
37 | 5 | 225 | 14.7 | 192.3776 | 222.3776 | 0.5 | 0.5 | 0.12539 | 0.87461 | 0.087794 | 0.91221
38 | 4 | 226.25 | 14.7 | 192.3776 | 222.3776 | 0.5 | 0.5 | 0.11107 | 0.88893 | 0.077354 | 0.92265
39 | 3 | 227.5 | 14.7 | 192.3776 | 222.3776 | 0.5 | 0.5 | 0.099195 | 0.90081 | 0.068765 | 0.93124
40 | 2 | 228.75 | 14.7 | 192.3776 | 222.3776 | 0.5 | 0.5 | 0.089578 | 0.91042 | 0.061853 | 0.93815
41 | 1 | 230 | 14.7 | 192.3776 | 30 | 16.5315 | 0.5 | 0.081991 | 0.91801 | 0.056207 | 0.94379

## Streams
Stream | Feed | Distillate | Bottom
Stage | 21 | 1 | 41
Pressure (psia) | 14.7 | 14.7 | 14.7
Vapour fraction | 0 | 0 | 0
Temperature (F) | 205 | 180 | 230
Total molar flow (lbmol/h) | 60 | 30 | 30
Mole flows (lbmol/h)
N-butane | 30 | 29.7 | 0.3
n-Pentane | 30 | 0.3 | 29.7

## Components
Component Name
N-butane
n-Pentane

## Boundary State
State | Component 1 (N-butane) | Component 2 (n-Pentane)
top_L | 0.48259 | 0.01741
top_V | 0.00212 | 2.1414e-05
bottom_L | 0 | 0
bottom_V | 1.4925e-10 | 9.8507e-09

## Energy State
Stage | Tray EL (BTU) | Tray EV (BTU)
1 | 0 | 0
2 | 0 | 0
3 | 0 | 0
4 | 0 | 0
5 | 0 | 0
6 | 0 | 0
7 | 0 | 0
8 | 0 | 0
9 | 0 | 0
10 | 0 | 0
11 | 0 | 0
12 | 0 | 0
13 | 0 | 0
14 | 0 | 0
15 | 0 | 0
16 | 0 | 0
17 | 0 | 0
18 | 0 | 0
19 | 0 | 0
20 | 0 | 0
21 | 0 | 0
22 | 0 | 0
23 | 0 | 0
24 | 0 | 0
25 | 0 | 0
26 | 0 | 0
27 | 0 | 0
28 | 0 | 0
29 | 0 | 0
30 | 0 | 0
31 | 0 | 0
32 | 0 | 0
33 | 0 | 0
34 | 0 | 0
35 | 0 | 0
36 | 0 | 0
37 | 0 | 0
38 | 0 | 0
39 | 0 | 0
40 | 0 | 0
41 | 0 | 0

## Dynamic Memory
Stage | Prev Tray Pressure (psia) | Prev Tray Temperature (F)
1 | 14.7 | 180
2 | 3439.0485 | 181.25
3 | 3445.7558 | 182.5
4 | 3452.463 | 183.75
5 | 3459.1703 | 185
6 | 3465.8775 | 186.25
7 | 3472.5848 | 187.5
8 | 3479.292 | 188.75
9 | 3485.9993 | 190
10 | 3492.7065 | 191.25
11 | 3499.4138 | 192.5
12 | 3506.121 | 193.75
13 | 3512.8283 | 195
14 | 3519.5355 | 196.25
15 | 3526.2428 | 197.5
16 | 3532.95 | 198.75
17 | 3539.6573 | 200
18 | 3546.3645 | 201.25
19 | 3553.0718 | 202.5
20 | 3559.779 | 203.75
21 | 3566.4863 | 205
22 | 3573.1935 | 206.25
23 | 3579.9008 | 207.5
24 | 3586.608 | 208.75
25 | 3593.3153 | 210
26 | 3600.0225 | 211.25
27 | 3606.7298 | 212.5
28 | 3613.437 | 213.75
29 | 3620.1443 | 215
30 | 3626.8515 | 216.25
31 | 3633.5588 | 217.5
32 | 3640.266 | 218.75
33 | 3646.9733 | 220
34 | 3653.6805 | 221.25
35 | 3660.3878 | 222.5
36 | 3667.095 | 223.75
37 | 3673.8023 | 225
38 | 3680.5095 | 226.25
39 | 3687.2168 | 227.5
40 | 3693.924 | 228.75
41 | 3700.6313 | 230

## Controller State
Controller | Value
top_pressure_pv_filt_psia | 14.7
top_drum_pressure_T_prev_F | 180
distillate_cmd_lbmolph | 30
bottoms_cmd_lbmolph | 30