## Specifications
Parameter | Value
Number of Stages | 41
Number of Components | 2
Condenser Type | Total
Component Name | N-butane | n-Pentane
Thermo Mode | relative-volatility
Relative Volatility | 1.5
Runtime Mode | parity
Include Energy | FALSE
Simulation Length (min) | 5
Timestep (sec) | 0.2
Log Frequency (timesteps) | 300
Top Accumulator Holdup (lbmol) | 0.5
Bottom Holdup (lbmol) | 0.5
Pressure Model | static
Vapor Flow Model | profile
Stage time constant [tau] (sec) | 10
Vapor Holdup Relaxation (sec) | 0
Equilibrium Relaxation Mode | composition-only
Equilibrium Tau (sec) | 0.5
Source | https://skoge.folk.ntnu.no/book/matlab_m/cola/cola.dat
Source Stage Count Includes Reboiler And Total Condenser | TRUE
Source Feed Stage Counted From Bottom | 21
Source Flow Unit | kmol/min; workbook flow values are scaled by 60

## Initial Conditions
Stage | Source Stage | Temperature (F) | Pressure (psia) | Vapor Flow (lbmol/h) | Liquid Flow (lbmol/h) | Liquid Holdup (lbmol) | Vapor Holdup (lbmol) | Vapor Composition Component 1 | Vapor Composition Component 2 | Liquid Composition Component 1 | Liquid Composition Component 2
1 | 41 | 180 | 14.7 | 0 | 162.3776 | 0 | 0 | 0.99331 | 0.006689 | 0.99 | 0.01
2 | 40 | 181.25 | 14.7 | 192.3776 | 162.3776 | 3.2063 | 0 | 0.9903 | 0.0096956 | 0.98553 | 0.014473
3 | 39 | 182.5 | 14.7 | 192.3776 | 162.3776 | 0.5 | 0 | 0.98615 | 0.013848 | 0.97937 | 0.020629
4 | 38 | 183.75 | 14.7 | 192.3776 | 162.3776 | 0.5 | 0 | 0.98096 | 0.019044 | 0.9717 | 0.028296
5 | 37 | 185 | 14.7 | 192.3776 | 162.3776 | 0.5 | 0 | 0.97449 | 0.025514 | 0.96221 | 0.037789
6 | 36 | 186.25 | 14.7 | 192.3776 | 162.3776 | 0.5 | 0 | 0.96647 | 0.033526 | 0.95054 | 0.04946
7 | 35 | 187.5 | 14.7 | 192.3776 | 162.3776 | 0.5 | 0 | 0.95662 | 0.043376 | 0.93632 | 0.063682
8 | 34 | 188.75 | 14.7 | 192.3776 | 162.3776 | 0.5 | 0 | 0.94462 | 0.055378 | 0.91917 | 0.080829
9 | 33 | 190 | 14.7 | 192.3776 | 162.3776 | 0.5 | 0 | 0.93015 | 0.069849 | 0.89876 | 0.10124
10 | 32 | 191.25 | 14.7 | 192.3776 | 162.3776 | 0.5 | 0 | 0.91293 | 0.087072 | 0.87484 | 0.12516
11 | 31 | 192.5 | 14.7 | 192.3776 | 162.3776 | 0.5 | 0 | 0.89274 | 0.10726 | 0.8473 | 0.1527
12 | 30 | 193.75 | 14.7 | 192.3776 | 162.3776 | 0.5 | 0 | 0.8695 | 0.1305 | 0.81624 | 0.18376
13 | 29 | 195 | 14.7 | 192.3776 | 162.3776 | 0.5 | 0 | 0.84328 | 0.15672 | 0.78201 | 0.21799
14 | 28 | 196.25 | 14.7 | 192.3776 | 162.3776 | 0.5 | 0 | 0.81439 | 0.18561 | 0.74523 | 0.25477
15 | 27 | 197.5 | 14.7 | 192.3776 | 162.3776 | 0.5 | 0 | 0.78336 | 0.21664 | 0.7068 | 0.2932
16 | 26 | 198.75 | 14.7 | 192.3776 | 162.3776 | 0.5 | 0 | 0.75093 | 0.24907 | 0.66777 | 0.33223
17 | 25 | 200 | 14.7 | 192.3776 | 162.3776 | 0.5 | 0 | 0.71798 | 0.28202 | 0.62926 | 0.37074
18 | 24 | 201.25 | 14.7 | 192.3776 | 162.3776 | 0.5 | 0 | 0.68548 | 0.31452 | 0.59233 | 0.40767
19 | 23 | 202.5 | 14.7 | 192.3776 | 162.3776 | 0.5 | 0 | 0.65432 | 0.34568 | 0.5579 | 0.4421
20 | 22 | 203.75 | 14.7 | 192.3776 | 162.3776 | 0.5 | 0 | 0.62526 | 0.37474 | 0.52659 | 0.47341
21 | 21 | 205 | 14.7 | 192.3776 | 222.3776 | 0.5 | 0 | 0.59884 | 0.40116 | 0.49879 | 0.50121
22 | 20 | 206.25 | 14.7 | 192.3776 | 222.3776 | 0.5 | 0 | 0.575 | 0.425 | 0.47422 | 0.52578
23 | 19 | 207.5 | 14.7 | 192.3776 | 222.3776 | 0.5 | 0 | 0.5466 | 0.4534 | 0.44559 | 0.55441
24 | 18 | 208.75 | 14.7 | 192.3776 | 222.3776 | 0.5 | 0 | 0.5135 | 0.4865 | 0.41303 | 0.58697
25 | 17 | 210 | 14.7 | 192.3776 | 222.3776 | 0.5 | 0 | 0.47587 | 0.52413 | 0.37706 | 0.62294
26 | 16 | 211.25 | 14.7 | 192.3776 | 222.3776 | 0.5 | 0 | 0.43429 | 0.56571 | 0.33853 | 0.66147
27 | 15 | 212.5 | 14.7 | 192.3776 | 222.3776 | 0.5 | 0 | 0.38976 | 0.61024 | 0.29864 | 0.70136
28 | 14 | 213.75 | 14.7 | 192.3776 | 222.3776 | 0.5 | 0 | 0.34364 | 0.65636 | 0.25873 | 0.74127
29 | 13 | 215 | 14.7 | 192.3776 | 222.3776 | 0.5 | 0 | 0.29752 | 0.70248 | 0.22018 | 0.77982
30 | 12 | 216.25 | 14.7 | 192.3776 | 222.3776 | 0.5 | 0 | 0.25295 | 0.74705 | 0.18416 | 0.81584
31 | 11 | 217.5 | 14.7 | 192.3776 | 222.3776 | 0.5 | 0 | 0.21132 | 0.78868 | 0.15155 | 0.84845
32 | 10 | 218.75 | 14.7 | 192.3776 | 222.3776 | 0.5 | 0 | 0.17363 | 0.82637 | 0.12286 | 0.87714
33 | 9 | 220 | 14.7 | 192.3776 | 222.3776 | 0.5 | 0 | 0.14046 | 0.85954 | 0.09824 | 0.90176
34 | 8 | 221.25 | 14.7 | 192.3776 | 222.3776 | 0.5 | 0 | 0.112 | 0.888 | 0.077562 | 0.92244
35 | 7 | 222.5 | 14.7 | 192.3776 | 222.3776 | 0.5 | 0 | 0.088097 | 0.9119 | 0.060508 | 0.93949
36 | 6 | 223.75 | 14.7 | 192.3776 | 222.3776 | 0.5 | 0 | 0.068384 | 0.93162 | 0.046653 | 0.95335
37 | 5 | 225 | 14.7 | 192.3776 | 222.3776 | 0.5 | 0 | 0.052368 | 0.94763 | 0.035532 | 0.96447
38 | 4 | 226.25 | 14.7 | 192.3776 | 222.3776 | 0.5 | 0 | 0.039514 | 0.96049 | 0.026694 | 0.97331
39 | 3 | 227.5 | 14.7 | 192.3776 | 222.3776 | 0.5 | 0 | 0.029297 | 0.9707 | 0.019724 | 0.98028
40 | 2 | 228.75 | 14.7 | 192.3776 | 222.3776 | 0.5 | 0 | 0.021241 | 0.97876 | 0.014261 | 0.98574
41 | 1 | 230 | 14.7 | 192.3776 | 30 | 0.5 | 0 | 0.014926 | 0.98507 | 0.01 | 0.99

## Streams
Stream | Feed | Distillate | Bottom
Stage | 21 | 1 | 41
Pressure (psia) | 14.7 | 14.7 | 14.7
Vapour fraction | 0 | 0 | 0
Temperature (F) | 205 | 180 | 230
Total molar flow (lbmol/h) | 60 | 30 | 30
Mole flows (lbmol/h)
N-butane | 30 | 29.7 | 0.3
n-Pentane | 30 | 0.3 | 29.7

## Components
Component Name
N-butane
n-Pentane

## Boundary State
State | Component 1 (N-butane) | Component 2 (n-Pentane)
top_L | 0 | 0
top_V | 0 | 0
bottom_L | 0 | 0
bottom_V | 0 | 0

## Energy State
Stage | Tray EL (BTU) | Tray EV (BTU)
1 | 0 | 0
2 | 0 | 0
3 | 0 | 0
4 | 0 | 0
5 | 0 | 0
6 | 0 | 0
7 | 0 | 0
8 | 0 | 0
9 | 0 | 0
10 | 0 | 0
11 | 0 | 0
12 | 0 | 0
13 | 0 | 0
14 | 0 | 0
15 | 0 | 0
16 | 0 | 0
17 | 0 | 0
18 | 0 | 0
19 | 0 | 0
20 | 0 | 0
21 | 0 | 0
22 | 0 | 0
23 | 0 | 0
24 | 0 | 0
25 | 0 | 0
26 | 0 | 0
27 | 0 | 0
28 | 0 | 0
29 | 0 | 0
30 | 0 | 0
31 | 0 | 0
32 | 0 | 0
33 | 0 | 0
34 | 0 | 0
35 | 0 | 0
36 | 0 | 0
37 | 0 | 0
38 | 0 | 0
39 | 0 | 0
40 | 0 | 0
41 | 0 | 0

## Dynamic Memory
Stage | Prev Tray Pressure (psia) | Prev Tray Temperature (F)
1 | 14.7 | 180
2 | 0 | 181.25
3 | 0 | 182.5
4 | 0 | 183.75
5 | 0 | 185
6 | 0 | 186.25
7 | 0 | 187.5
8 | 0 | 188.75
9 | 0 | 190
10 | 0 | 191.25
11 | 0 | 192.5
12 | 0 | 193.75
13 | 0 | 195
14 | 0 | 196.25
15 | 0 | 197.5
16 | 0 | 198.75
17 | 0 | 200
18 | 0 | 201.25
19 | 0 | 202.5
20 | 0 | 203.75
21 | 0 | 205
22 | 0 | 206.25
23 | 0 | 207.5
24 | 0 | 208.75
25 | 0 | 210
26 | 0 | 211.25
27 | 0 | 212.5
28 | 0 | 213.75
29 | 0 | 215
30 | 0 | 216.25
31 | 0 | 217.5
32 | 0 | 218.75
33 | 0 | 220
34 | 0 | 221.25
35 | 0 | 222.5
36 | 0 | 223.75
37 | 0 | 225
38 | 0 | 226.25
39 | 0 | 227.5
40 | 0 | 228.75
41 | 0 | 230

## Controller State
Controller | Value
top_pressure_pv_filt_psia | 14.7
distillate_cmd_lbmolph | 30
bottoms_cmd_lbmolph | 30