## Specifications
Parameter | Value
Number of Stages | 28
Number of Components | 6
Condenser Type | Total
Component Name | 1,3-butadiene | Isobutene | N-pentane | 1-pentene | 1-hexene | Benzene
Thermo Mode | clapeyron
Runtime Mode | hydraulic
Include Energy | TRUE
Condenser Duty Mode | specified
Reboiler Duty (Btu/h) | 10952565.1844
Simulation Length (min) | 90
Timestep (sec) | 1
Log Frequency (timesteps) | 60
Top Accumulator Holdup (lbmol) | 87.0312
Bottom Holdup (lbmol) | 97.8044
Top Drum Total Volume (ft3) | 270.4475
Top Drum Diameter (ft) | 4.8599
Top Drum Length (ft) | 14.5796
Top Drum Liquid Fraction (-) | 0.5
Overhead Vapor Line Volume (ft3) | 0
Condenser Vapor Volume (ft3) | 0
Bottom Sump Total Volume (ft3) | 376.1389
Bottom Sump Diameter (ft) | 6.2098
Bottom Sump Height (ft) | 12.4196
Bottom Sump Liquid Fraction (-) | 0.5
Pressure Model | hydraulic
Vapor Flow Model | energy
Stage time constant [tau] (sec) | 10
Condenser Pressure Drop (psi) | 0
Equilibrium Relaxation Mode | composition-only
Equilibrium Tau (sec) | 5
Equilibrium Energy Damping Gain | 0
Equilibrium Relaxation Live PR | FALSE
Vapor Holdup Relaxation (sec) | 0
Vapor Flow Relaxation (sec) | 5
Feed Source | Gani, Ruiz, and Cameron 1986, Problem II industrial debutanizer
Source Disturbance | +5% reflux rate at constant reboiler duty after steady-state search
Source Feed Liquid (kmol/h) | 427.8
Source Feed Vapor (kmol/h) | 68.5
Mass-Balanced Feed Total (lbmol/h) | 1109.0134
Residence Time for Derived Vessels (min) | 10
Derived Vessel Normal Liquid Fraction (-) | 0.5
Start Stage | End Stage | Diameter (ft) | Tray Spacing (ft) | Gas Void Fraction | Weir Height | Weir Length | Active Area
1 | 28 | 5.97 | 1.6404 | 0.8 | 1.968 | 3.3842 | 0.75235
Initial Conditions Source | ChemSep RB seed, PR-76, reflux ratio plus bottoms product flow
ChemSep Seed Reboiler Duty (Btu/h) | 12982832.5949
ChemSep Seed Condenser Duty (Btu/h) | -12269989.464
ChemSep Seed Reboiler Duty Difference vs Source (%) | 18.6162

## Initial Conditions
Stage | Temperature (F) | Pressure (psia) | Vapor Flow (lbmol/h) | Liquid Flow (lbmol/h) | Liquid Holdup (lbmol) | Vapor Holdup (lbmol) | Vapor Composition Component 1 | Vapor Composition Component 2 | Vapor Composition Component 3 | Vapor Composition Component 4 | Vapor Composition Component 5 | Vapor Composition Component 6 | Liquid Composition Component 1 | Liquid Composition Component 2 | Liquid Composition Component 3 | Liquid Composition Component 4 | Liquid Composition Component 5 | Liquid Composition Component 6
1 | 114.368 | 76.5074 | 522.1869 | 947.5485 | 5 | 0 | 0.42525 | 0.57475 | 1.2041e-08 | 7.4346e-07 | 0 | 0 | 0.42525 | 0.57475 | 1.2041e-08 | 7.4346e-07 | 1.399e-16 | 6.6678e-19
2 | 114.404 | 76.5074 | 1469.7358 | 946.8985 | 5 | 0.05 | 0.43725 | 0.56275 | 3.9089e-08 | 2.0277e-06 | 1.0424e-15 | 0 | 0.43725 | 0.56275 | 3.9089e-08 | 2.0277e-06 | 1.0424e-15 | 6.4347e-18
3 | 114.584 | 76.6625 | 1469.0858 | 946.8461 | 5 | 0.05 | 0.44505 | 0.55495 | 9.5589e-08 | 4.2815e-06 | 5.3692e-15 | 0 | 0.44505 | 0.55495 | 9.5589e-08 | 4.2815e-06 | 5.3692e-15 | 4.2278e-17
4 | 114.728 | 76.8176 | 1469.0334 | 946.8508 | 5 | 0.05 | 0.45011 | 0.54989 | 2.135e-07 | 8.2334e-06 | 2.6084e-14 | 0 | 0.45011 | 0.54989 | 2.135e-07 | 8.2334e-06 | 2.6084e-14 | 2.6471e-16
5 | 114.89 | 76.9726 | 1469.0382 | 946.8921 | 5 | 0.05 | 0.45338 | 0.5466 | 4.5937e-07 | 1.5158e-05 | 1.2514e-13 | 1.6435e-15 | 0.45338 | 0.5466 | 4.5937e-07 | 1.5158e-05 | 1.2514e-13 | 1.6435e-15
6 | 115.034 | 77.1277 | 1469.0795 | 946.9564 | 5 | 0.05 | 0.4555 | 0.54447 | 9.7173e-07 | 2.7286e-05 | 5.9829e-13 | 1.0181e-14 | 0.4555 | 0.54447 | 9.7173e-07 | 2.7286e-05 | 5.9829e-13 | 1.0181e-14
7 | 115.178 | 77.2828 | 1469.143 | 947.0326 | 5 | 0.05 | 0.45686 | 0.54309 | 2.0388e-06 | 4.8514e-05 | 2.8558e-12 | 6.2983e-14 | 0.45686 | 0.54309 | 2.0388e-06 | 4.8514e-05 | 2.8558e-12 | 6.2983e-14
8 | 115.322 | 77.4379 | 1469.2192 | 947.1128 | 5 | 0.05 | 0.45772 | 0.54219 | 4.2595e-06 | 8.565e-05 | 1.3616e-11 | 3.8916e-13 | 0.45772 | 0.54219 | 4.2595e-06 | 8.565e-05 | 1.3616e-11 | 3.8916e-13
9 | 115.448 | 77.593 | 1469.2993 | 947.1882 | 5 | 0.05 | 0.45825 | 0.54159 | 8.8782e-06 | 0.00015058 | 6.4842e-11 | 2.4016e-12 | 0.45825 | 0.54159 | 8.8782e-06 | 0.00015058 | 6.4842e-11 | 2.4016e-12
10 | 115.592 | 77.748 | 1469.3755 | 947.2485 | 5 | 0.05 | 0.45855 | 0.54117 | 1.8478e-05 | 0.00026402 | 3.0845e-10 | 1.4802e-11 | 0.45855 | 0.54117 | 1.8478e-05 | 0.00026402 | 3.0845e-10 | 1.4802e-11
11 | 115.754 | 77.9031 | 1469.4358 | 947.2755 | 5 | 0.05 | 0.45867 | 0.54083 | 3.8412e-05 | 0.00046209 | 1.4655e-09 | 9.1104e-11 | 0.45867 | 0.54083 | 3.8412e-05 | 0.00046209 | 1.4655e-09 | 9.1104e-11
12 | 115.898 | 78.0582 | 1469.4628 | 947.2405 | 5 | 0.05 | 0.45863 | 0.54048 | 7.9765e-05 | 0.00080756 | 6.9532e-09 | 5.5987e-10 | 0.45863 | 0.54048 | 7.9765e-05 | 0.00080756 | 6.9532e-09 | 5.5987e-10
13 | 116.078 | 78.2133 | 1469.4279 | 947.0921 | 5 | 0.05 | 0.45838 | 0.54004 | 0.00016543 | 0.0014093 | 3.2935e-08 | 3.4343e-09 | 0.45838 | 0.54004 | 0.00016543 | 0.0014093 | 3.2935e-08 | 3.4343e-09
14 | 116.276 | 78.3684 | 1469.2795 | 946.7397 | 5 | 0.05 | 0.45576 | 0.54208 | 0.00025015 | 0.0019154 | 7.5906e-08 | 8.7031e-09 | 0.45785 | 0.53935 | 0.00034252 | 0.0024551 | 1.5566e-07 | 2.1015e-08
15 | 116.51 | 78.5234 | 1468.9263 | 946.0207 | 5 | 0.05 | 0.45225 | 0.54478 | 0.00038141 | 0.0025824 | 2.1372e-07 | 2.9997e-08 | 0.45684 | 0.53818 | 0.00070744 | 0.0042666 | 7.3341e-07 | 1.2816e-07
16 | 116.852 | 78.6785 | 1468.2072 | 944.6508 | 5 | 0.05 | 0.44919 | 0.54631 | 0.00065794 | 0.003838 | 7.7312e-07 | 1.379e-07 | 0.45502 | 0.53614 | 0.0014553 | 0.0073861 | 3.4388e-06 | 7.7752e-07
17 | 117.338 | 78.8336 | 1466.8374 | 942.1349 | 5 | 0.05 | 0.44582 | 0.54715 | 0.0011732 | 0.0058537 | 2.9798e-06 | 6.8048e-07 | 0.45177 | 0.53253 | 0.002974 | 0.012704 | 1.5997e-05 | 4.6777e-06
18 | 118.094 | 78.9887 | 1464.3215 | 937.6324 | 5 | 0.05 | 0.44209 | 0.54648 | 0.0021773 | 0.009234 | 1.2213e-05 | 3.5862e-06 | 0.44608 | 0.5262 | 0.006009 | 0.021613 | 7.3446e-05 | 2.7752e-05
19 | 119.336 | 79.1437 | 1459.8198 | 929.7164 | 5 | 0.05 | 0.43742 | 0.54343 | 0.0041579 | 0.014926 | 5.217e-05 | 1.9736e-05 | 0.43625 | 0.51527 | 0.011907 | 0.036082 | 0.00032975 | 0.00016082
20 | 121.388 | 79.2988 | 1451.9038 | 915.7614 | 5 | 0.05 | 0.43048 | 0.53725 | 0.0079154 | 0.02402 | 0.00022274 | 0.00010853 | 0.41973 | 0.49682 | 0.022819 | 0.058312 | 0.0014251 | 0.00089557
21 | 124.916 | 79.4539 | 1437.9488 | 890.0856 | 5 | 0.05 | 0.41968 | 0.52609 | 0.014793 | 0.03792 | 0.00093376 | 0.00058549 | 0.39274 | 0.46646 | 0.041274 | 0.089096 | 0.0057688 | 0.0046655
22 | 131.288 | 79.609 | 1412.273 | 840.8459 | 5 | 0.05 | 0.40272 | 0.5077 | 0.026182 | 0.056743 | 0.0036865 | 0.0029717 | 0.34974 | 0.41743 | 0.067268 | 0.12307 | 0.020777 | 0.021711
23 | 143.42 | 79.7641 | 1363.0325 | 1948.0439 | 5 | 0.05 | 0.37692 | 0.4791 | 0.041483 | 0.076226 | 0.012876 | 0.0134 | 0.28453 | 0.34155 | 0.090051 | 0.14063 | 0.060166 | 0.083082
24 | 146.156 | 79.9191 | 1361.2173 | 1934.1405 | 5 | 0.05 | 0.3748 | 0.45957 | 0.047694 | 0.08973 | 0.013875 | 0.014332 | 0.27477 | 0.31833 | 0.099831 | 0.15981 | 0.062172 | 0.085086
25 | 151.52 | 80.0742 | 1347.3139 | 1909.1758 | 5 | 0.05 | 0.36192 | 0.42743 | 0.061216 | 0.11671 | 0.016257 | 0.016465 | 0.25032 | 0.2796 | 0.11927 | 0.19392 | 0.067105 | 0.089777
26 | 161.456 | 80.2293 | 1322.3492 | 1870.6005 | 5 | 0.05 | 0.32856 | 0.37335 | 0.088476 | 0.16519 | 0.022509 | 0.021908 | 0.20459 | 0.22024 | 0.15115 | 0.24174 | 0.079921 | 0.10235
27 | 178.052 | 80.3844 | 1283.774 | 1818.5877 | 5 | 0.05 | 0.13938 | 0.14457 | 0.18527 | 0.27954 | 0.1112 | 0.14004 | 0.13938 | 0.14457 | 0.18527 | 0.27954 | 0.1112 | 0.14004
28 | 203.09 | 80.5395 | 1231.7612 | 586.8265 | 5 | 0.05 | 0.071205 | 0.070956 | 0.18821 | 0.25942 | 0.16767 | 0.24254 | 0.071205 | 0.070956 | 0.18821 | 0.25942 | 0.16767 | 0.24254

## Streams
Stream | Feed | Distillate | Bottom
Stage | 23 | 1 | 28
Pressure (psia) | 79.7928 | 76.5074 | 80.5395
Vapour fraction | 0.13802 | 0 | 0
Temperature (F) | 148.73 | 114.3659 | 203.081
Total molar flow (lbmol/h) | 1109.0134 | 522.1869 | 586.8264
Mole flows (lbmol/h)
1,3-butadiene | 263.8454 | 222.0607 | 41.7847
Isobutene | 341.7646 | 300.1259 | 41.6388
N-pentane | 110.4466 | 6.2874e-06 | 110.4466
1-pentene | 152.2343 | 0.00038823 | 152.2339
1-hexene | 98.3917 | 7.3052e-14 | 98.3917
Benzene | 142.3308 | 3.4819e-16 | 142.3308

## Components
Component Name
1,3-butadiene
Isobutene
N-pentane
1-pentene
1-hexene
Benzene

## Boundary State
State | 1,3-butadiene | Isobutene | N-pentane | 1-pentene | 1-hexene | Benzene
top_L | 37.0101 | 50.021 | 1.0479e-06 | 6.4704e-05 | 1.2175e-14 | 5.8031e-17
top_V | 0 | 0 | 0 | 0 | 0 | 0
bottom_L | 6.9641 | 6.9398 | 18.4078 | 25.3723 | 16.3986 | 23.7218
bottom_V | 0 | 0 | 0 | 0 | 0 | 0

## Notes
Field | Value
Source | Gani, Ruiz, and Cameron 1986, A generalized model for distillation columns-I, Problem II
Units | Workbook values are British units: lbmol/h, Btu/h, deg F, psia, ft, ft3.
Thermo | Original paper does not name the exact thermo package for Problem II; use --thermo clapeyron --clapeyron-model PR or SRK for probes.
Tray efficiency treatment | Source lists 40 actual trays at 70% efficiency and 28 effective plates simulated; workbook uses 28 modeled stages.
Feed stage mapping | Actual feed tray 33 scaled to effective stage 23.
Feed mass-balance adjustment | Table 1b feed totals 496.3 kmol/h while Table 2a reference D+B totals 503.04 kmol/h. Workbook preserves Table 2a D/B and scales feed to D+B using the published feed vapor fraction.
Vessel sizing | Top drum and bottom sump volumes are derived, not source-published.
Residence time | 10 min at reference distillate/bottoms product flow.
Normal liquid fraction | 50%.
Column active area | 21.06 ft2, written to geometry as fraction 0.88685
Weir height | 0.164 ft = 1.968 in; workbook geometry parser expects inches.
Top liquid density used | 35.5779 lb/ft3
Bottom liquid density used | 37.6527 lb/ft3
Top drum sizing model | Horizontal cylinder, L/D = 3.
Bottom sump sizing model | Vertical cylinder, H/D = 2.
Top liquid volume at 10 min | 135.2237
Top total volume | 270.4475
Bottom liquid volume at 10 min | 188.0695
Bottom total volume | 376.1389
Disturbance to test | Increase reflux from 947.55 to 994.92 lbmol/h at constant reboiler duty after a steady-state search.
Seeded vapor profile update | 20260525_175507: Vapor composition profile replaced with Clapeyron PR flash vapor y at each seeded liquid x/T/P. Liquid composition, T/P, flows, holdups, and source endpoints were preserved.
Seeded vapor profile max change | max ¦delta y¦=0.13714 at stage 26, component 6.
ChemSep seed initial conditions | 20260525_185558: Updated Initial Conditions, product stream conditions, and boundary liquid compositions from C:\Users\Thoma\Documents\Python Scripts\Dynamic_DistillationII\logs\gani_1986_chemsep_rb_seed_results. Holdups and geometry were preserved. ChemSep RB-seed reboiler duty is 3.80489 MW, 18.62% above the source duty.
Column diameter correction | 20260525_185942: Updated Gani column diameter to 5.97 ft; active-area fraction recomputed from 21.06 ft2 active area as 0.752349823.
Seeded vapor profile update | 20260525_213508: Vapor composition profile replaced with Clapeyron PR flash vapor y at each seeded liquid x/T/P. Liquid composition, T/P, flows, holdups, and source endpoints were preserved.
Seeded vapor profile max change | max ¦delta y¦=0.151331 at stage 28, component 6.